## Design_Converter
LM5170 Bi-Directional DC/DC Converter Design Tool
|  | User Input |  |  | ABOUT |  |  |  |  | Terms of Use
1. Design Parameters
High Voltage Input Parameters |  |  |  |  | Typical Application Schematic
HV Port Minimum Voltage | 30 | V
HV Port Nominal Voltage | 50 | V
HV Port Maximum Voltage | 85 | V
Low Voltage Rail Parameters
LV Port Minimum Voltage | 18.5 | V
LV Port Nominal Voltage | 20 | V
LV Port Maximum Voltage | 26 | V
Switching Frequency
Selected Switching Frequency | 400 | kHz
Oscillator Set Resistor (ROSC) | 10 | kΩ
Current Range/ Number of Phases
Total Number of Phases | 2
Total Low Voltage Rail Current | 45 | A
Calculated Sense Resistor (RCS1, RCS2) | 2.2222 | mΩ
Selected Sense Resistor (RCS1, RCS2) | 1 | mΩ
Maximum Average Inductor Current Per Channel | 50 | A
Maximum Low Voltage Rail Current | 100 | A
2. Inductor Selection
Inductor Selection
Peak-to-Peak Ripple Ratio | 30.6 | %
Calculated Inductance Value | 5.5534 | uH
Selected Inductance Value (LM1,LM2) | 4.7 | uH
Inductor DCR | 2.4 | mΩ
Maximum Inductor Peak Current | 26.5676 | A
3. Inductor Current Limiting
Inductor Peak Current Limit
Current Limit Margin Above Maximum Inductor Current | 10 | %
Selected Inductor Peak Current Limit | 29.2243 | A
Calculated IPK Resistor (RIPK) | 26.5676 | kΩ
Selected IPK Resistor (RIPK) | 26 | kΩ
Actual Inductor Peak Current Limit | 28.6 | A
4. Output Capacitance
Low Voltage Port
Selected Low Voltage Port Capacitance (COUT_LV) | 937.6 | uF
Low Voltage Capacitance ESR | 112 | mΩ
High Voltage Port
Selected High Voltage Port Capacitance (COUT_HV) | 705 | uF
High Voltage Capacitance ESR | 30 | mΩ
5. RAMP Selection
Ramp Component Selection | [7 empty] | DCM Boundary
Selected RAMP Capacitor (CRAMP1, CRAMP2) | 1 | nF
Calculated RAMP Resistor (RRAMP1, RRAMP2) | 24 | kΩ
Selected RAMP Resistor (RRAMP1, RRAMP2) | 24 | kΩ
RAMP Peak Voltage at HV Port Minimum | 3.125 | V
RAMP Peak Voltage at HV Port Nominal | 5.2083 | V
RAMP Peak Voltage at HV Port Maximum | 8.8542 | V
5. Soft-Start
Soft Start Capacitor
Selected Soft-Start Time | 2 | ms
Calculated Soft-Start Capacitor (CSS) | 0.01 | uF | [5 empty] | DCM Boundary
Selected Soft-Start Capacitor (CSS) | 0.01 | uF
Actual Soft start time | 2 | ms
6. Overvoltage Protection
OVPA
High Voltage Port Over Voltage Trigger | 60 | V
Calculated OVPA resistor (ROVPA) | 59.4438 | kΩ
Selected OVPA resistor (ROVPA) | 60 | kΩ
Actual High Voltage Port Over Voltage Trigger | 59.4443 | V
OVPB
Low Voltage Port Over Voltage Trigger | 28 | V
Calculated OVPB resistor (ROVPB) | 43.1917 | kΩ
Selected OVPB resistor (ROVPB) | 43 | kΩ
Actual Low Voltage Port Over Voltage Trigger | 28.7431 | V
7. Undervoltage Protection
UVLO
UVLO Type Selection | μC Input |  |  | Normal UVLO |  |  | Additional Hysteresis |  | Microcontroller Input
Selected UVLO Release Voltage | 24 | V
Selected Low-Side Resistor (RUVLO2) | 10 | kΩ
Calculated High-Side Resistor (RUVLO1) | 86 | kΩ
Selected High-Side Resistor (RUVLO1) | 86.6 | kΩ
UVLO Hysteresis Type | Nomal
Selected Amount of Hysteresis | 2.4 | V
Calculated Hysteresis Resistor (RUVLO3) | 0.97308 | kΩ
Selected Hysteresis Resistor (RUVLO3) | 0.973 | kΩ
UVLO Hysteresis | 2.165 | V
UVLO Release Voltage Rising Edge | 24.15 | V
UVLO Latch Voltage Falling Edge | 21.985 | V
UVLO Shutdown Voltage | 12.075 | V
8. Channel Current Monitoring
IOUT1/ IOUT2
Maximum VIOUT at VRCS = 50mV | 3.3 | V
Calculated IOUT Resistor (RIOUT1, RIOUT2) | 12 | kΩ
Selected IOUT Resistor (RIOUT1, RIOUT2) | 12 | kΩ
VIOUT at Full Load (VRCS = 50mV) | 3.3 | V
VIOUT at No Load (VRCS = 0mV) | 0.3 | V
Calculated IOUT Capacitance (CIOUT1, CIOUT2) | 8.3333 | nF
Selected IOUT Capacitance (CIOUT1, CIOUT2) | 8.2 | nF
Delta VIOUT at Full Load | 1.9737 | mV
RIOUT CIOUT Corner Frequency | 1.6174 | kHz
9. MOSFET Dead Time Selection
DT |  |  | Adaptive Dead Time |  |  | Programmed Dead Time
Dead Time Configuration | Programed
Selected Programmed Dead Time | 55 | ns
Calculated Dead Time Resistor (RDT) | 9.75 | kΩ
Selected Dead Time Resistor (RDT) | 10 | kΩ
LO falling to HO rising Dead-Time | 56 | ns
HO falling to LO rising Dead-Time | 56 | ns
10. Current Loop Compensation
COMP1/COMP2
Path Resistance | 25 | mΩ
Current Loop Power Plant Pole Location (FPplant) | 0.88043 | kHz
Suggested Loop Crossover Frequency (FCO) | 40 | kHz
Selected Loop Crossover Frequency (FCO) | 40 | kHz
Calculated RCOMP1, RCOMP2 | 2.4615 | kΩ
Selected RCOMP1, RCOMP2 | 2.4 | kΩ
Calculated CCOMP1, CCOMP2 | 73.4383 | nF
Selected CCOMP1, CCOMP2 | 70 | nF
Calculated CHF1, CHF2 | 0.73438 | nF
Selected CHF1, CHF2 | 0.7 | nF
Compensation Zero Location (FZcomp) | 0.94735 | kHz
Compensation Pole Location (FPcomp) | 94.7351 | kHz
11. Buck Mode Voltage Loop Compensation
Buck Mode Type II Compensation
Selected Reference Voltage (VREF) | 3.3 | V
Selected Bottom Feedback Resistor(RFB_Bottom) | 5 | kΩ
Suggested Top Feedback Resistor (RFB_Top) | 25.303 | kΩ
Selected Resistor Top Feedback Resistor (RFB_Top) | 25 | kΩ
Suggested Crossover Frequency | 4 | kHz
Selected Crossover Frequency | 4 | kHz
Calculated RCOMP Buck | 20.9927 | kΩ
Selected RCOMP Buck | 16 | kΩ
Calculated CCOMP Buck | 19.8503 | nF
Selected CCOMP Buck | 20 | nF
Calculated CHF Buck | 5.0023 | nF
Selected CHF Buck | 5 | nF
Compensation Zero Location (FZcomp) | 0.49736 | kHz
Compensation Pole Location (FPcomp) | 1.9894 | kHz
12. Boost Mode Voltage Loop Compensation
Boost Mode Type II Compensation
Selected Reference Voltage (VREF) | 3.3 | V
Selected Bottom Feedback Resistor(RFB_Bottom) | 1 | kΩ
Suggested Top Feedback Resistor (RFB_Top) | 14.1515 | kΩ
Selected Resistor Top Feedback Resistor (RFB_Top) | 14 | kΩ
Suggested Crossover Frequency | 5.5685 | kHz
Selected Crossover Frequency | 5.5 | kHz
Calculated RCOMP Boost | 18.3453 | kΩ
Selected RCOMP Boost | 20 | kΩ
Calculated CCOMP Boost | 57.7018 | nF
Selected CCOMP Boost | 47 | nF
Calculated CHF Boost | 0.043378 | nF
Selected CHF Boost | 0.03 | nF
Compensation Zero Location (FZcomp) | 0.16931 | kHz
Compensation Pole Location (FPcomp) | 265.2582 | kHz
Note on G5: Welcome to the LM5170 Quickstart Design Tool This stand-alone tool facilitates and assists the power supply engineer with design of a DC/DC bi-directional buck/boost converter based on the LM5170 controller. U.S. English notation is used throughout. http://www.ti.com/widevin/ Rev 1.0, Texas Instruments, Inc.
Note on B11: HV Port Minimum Voltage: Datasheet Operating Minimum: 6V
Note on B12: HV Port Nominal Voltage: This is the nominal INPUT voltage in BUCK MODE. It is also the set output voltage in BOOST MODE.
Note on B13: HV Port Maximum Voltage: Enter the expected Maximum voltage at the HV-Port Datasheet Operating Maximum: 85V (Do not go below the Datasheet Operating Minimum Voltages)
Note on B16: LV Port Minimum Voltage: Enter the expected minimum voltage at the LV-Port Datasheet Operating Minimum (BOOST MODE): 3V Datasheet Operating Minimum (BUCK MODE): 0V (Do not go below the Datasheet Operating Minimum Voltages)
Note on B17: LV Port Nominal Voltage: This is the nominal input voltage in BOOST MODE. It is also the set output voltage in BUCK MODE.
Note on B18: LV Port Maximum Voltage: Enter the expected maximum voltage at the LV-Port Datasheet Operating Maximum: 60V (Do not surpass 60V)
Note on B21: Selected Switching Frequency: Recommended Operating Minimum Switching Frequency: 50Khz Recommended Operating Maximum Switching Frequency: 500kHz
Note on B22: Oscillator Set Resistor (ROSC): This value is calculated based on the "Selected Switching Frequency"
Note on B25: Total Number of Phases: Input the total number of phases used during maximum current delivery. (More than two phases requires multiple LM5170's connected in parallel).
Note on B26: Total Maximum LV-Port Current: Enter the maximum desired LV-Port current. This value is used to calculate the following component values: Current sense resistor: RCS1/2 Power train inductor: LOUT1/2
Note on B27: Calculated Current Sense Resistor: The current sense resistor value (RCS1/2) is calculated to produce 50mV at the maximum phase current ( Total LV-Port Current / Total Number of Phases ).
Note on B28: Selected (Chosen) Sense Resistor: Enter your chosen sense resistor in this cell. Use the calculated sense resistor as a guideline.
Note on B29: Maximum Average Inductor Current Per Channel: This value is calculated based on 50mV across the Selected (Chosen) Sense Resistor
Note on B30: Maximum LV-Port Rail Current: This is the maximum current at the LV-Port.
Note on B35: Selected Peak-to-Peak Ripple Ratio: This is the ratio of peak-to-peak inductor ripple current to the maximum average inductor current. Typically this value should be 80% or less. Once the Ripple Ratio has been selected it will be used to calculate the inductor value
Note on B36: Calculated Inductor This is the suggested powertrain inductor value that is based on the peak-to-peak inductor current ripple ratio. Decreasing the ripple ratio will yield a larger inductance value
Note on B37: Selected Inductor This is the selected inductance value of LM1 and LM2. The calculated inductance value should be used as a guide line to select the inductance value.
Note on B38: Inductor DCR This is the DC resistance of the inductor. This can be found on the datasheet of the selected inductor. Higher values of DCR will cause the efficiency to drop relative to a inductor will smaller DCR
Note on B39: Maximum Inductor Peak Current Worst case maximum peak current based on the selected inductance value, maximum LV port current specified and each phase in operation.
Note on B44: Current Limit Margin The margin above the calculated peak inductor current. Normally this value should be in the 5% to 15% range.
Note on B45: Inductor Peak Current Limit This is the peak inductor current based on the amount of margin specified. It is important to ensure that the selected inductor is rated for this amount of current. If not the margin of the peak limit should be decreased or an inductor with a larger current rating should be selected.
Note on B46: Calculated RIPK Value This is the calculated resistor from IPK to GND. This is based off of the datasheet equation.
Note on B47: Selected RIPK Value This is the selected RIPK value. The selected value should be based off of the calculate RIPK value.
Note on B48: Actual Inductor Peak Current Limit This is the actual limited peak inductor current based on the selected value of RIPK above. Care should be taken to ensure that this value is below the rated current of the selected power train inductor (LM1,LM2)
Note on B53: LV Rail Output Capacitance This is the selected output capacitance of the LV rail. This value will have an impact when calculating the voltage loop compensation for Buck Mode Operation
Note on B54: LV Rail Output Capacitance ESR This is the resistance of the selected output capacitance for the LV rail. This value will have an impact when calculating the voltage loop compensation for Buck Mode Operation.
Note on B56: HV Rail Output Capacitance This is the selected output capacitance of the HV rail. This value will have an impact when calculating the voltage loop compensation for Boost Mode Operation
Note on B57: HV Rail Output Capacitance ESR This is the resistance of the selected output capacitance for the HV rail. This value will have an impact when calculating the voltage loop compensation for Boost Mode Operation.
Note on B62: Selected RAMP Capacitor This is the capacitor used to create the saw tooth RAMP1/RAMP2 signals. This capacitor must be selected to be discharged in less the 200ns each switching cycle. The maximum recommended value is 2.5nF. A low tolerance value (<10%) capacitor should be selected here.
Note on B63: Calculated RAMP1/RAMP2 Resistors This is the calculated value based on the datasheet equation.
Note on B64: Selected RAMP1/RAMP2 Resistors This is the selected resistance value. The selected value should be based on the calculated value above.
Note on B65: Peak RAMP voltage at the HV minimum This value should be greater than 0.625V but less than 14V. If not this cell will be marked red indicating an error. If this occurs the RAMP resistor value should be modified accordingly
Note on B66: Peak RAMP voltage at the HV Nominal This value should be greater than 0.625V but less than 14V. If not this cell will be marked red indicating an error. If this occurs the RAMP resistor value should be modified accordingly
Note on B67: Peak RAMP voltage at the HV Maximum This value should be greater than 0.625V but less than 14V. If not this cell will be marked red indicating an error. If this occurs the RAMP resistor value should be modified accordingly
Note on B72: Selected Soft-Start Time This is the selected time that it will take the SS pin to charge to the threshold voltage. Increasing the value will result in a slower ramp to full load current.
Note on B73: Selected Soft-Start Capacitor CSS This is the calculated soft-start capacitor that will result in the soft-start time specified in the selected soft-start time cell. This value is based off of the datasheet equations.
Note on B74: Selected CSS Capacitance This is the selected soft-start capacitance. This value should be based on the calculated CSS cell value
Note on B75: Actual Soft-Start Time This is the soft-start time of the converter based on the value of the selected CSS value
Note on B80: HV Port Overvoltage Level Maximum Value: 85V This is the desired overvoltage level of the HV port. This value should be lower than the recommended maximum rating of the VIN Pin.
Note on B81: Calculated ROVPA This is the calculated ROVPA value based on the datasheet equation and the OVPA trigger level specified
Note on B82: Selected ROVPA Resistor This value should be based on the calculated ROVPA value
Note on B83: Actual HV OVP Level This the level that OVPA will trigger at. This is based on the resistor value (ROVPA) selected above. This value should be less than 85V
Note on B85: LV Port Overvoltage Level Maximum Value: 60V This is the desired overvoltage level of the LV port. This value should be lower than the recommended maximum rating of the LV port. In a majority of applications this value should be lower than the minimum HV rail voltage.
Note on B86: Calculated ROVPB This is the calculated ROVPB value based on the datasheet equation and the OVPB trigger level specified
Note on B87: Selected ROVPB Resistor This value should be based on the calculated ROVPB value
Note on B88: Actual LV OVP Level This the level that OVPB will trigger at. This is based on the resistor value (ROVPB) selected above. This value should be less than 60V
Note on B93: ULVO Control Type Selection: The UVLO signal can be configured in a number of ways. Below are two common configurations 1. UVLO signal controlled by microcontroller (μC) In this configuration the UVLO signal is used as a master enable for the device. To ensure that the LM5170 will respond correctly the logic level high voltage should be greater than 2.5V. If selected the cells below will be shaded grey to indicate that the calculations are not needed. 2. UVLO Resistor Divider (Resistor Divider) In this configuration a Resistor divider is used to set enable or disable the LM5170. When the UVLO pin is above 2.5V the LM5170 will be in power delivery mode. If the voltage on the UVLO pin is between 1.25V and 2.5V the LM5170 will be in standby mode. If the UVLO pin voltage is below 1.25V the LM5170 will be in shutdown mode and will draw a small amount of power.
Note on B94: UVLO Release Voltage This is the input voltage at which the LM5170 will start delivering current. This voltage rail is typically from the HV-PORT, LV-PORT of the VCC rail.
Note on B95: Selected RUVLO2 This is the selected bottom resistor of the UVLO resistor divider. The larger this value the less current will flow in the divider making the UVLO signal more susceptible to noise.
Note on B96: Calculated RUVLO1 This is the calculated top resistor of the UVLO resistor divider based on the datasheet equation
Note on B97: Selected RUVLO1 This is the selected value of RUVLO1. The selected value should be based on the calculated value above
Note on B98: UVLO Hysteresis If a different amount of hysteresis is needed on the UVLO signal a resistor (RUVLO3) maybe added to adjust this accordingly. The two following options will help to calculate the correct UVLO resistor values. 1. Additional This allows for a greater level of hysteresis to be implemented for the UVLO signal. Selecting this option will calculated the needed value for RUVLO3 2. Normal This is the most common use case for the UVLO signal. The hysteresis will be set by the 25uA internal current source and the RUVLO1 resistor
Note on B99: Selected Amount of Hysteresis The amount of hysteresis that RUVLO3 will be calculated to provide. If the "Normal" option on the "UVLO Hysteresis Type" box is selected this box is void.
Note on B100: Calculated RUVLO3 Value The calculated value based on amount of selected UVLO hysteresis. The calculated value is based on the datasheet equation. If the "Normal" option on the "UVLO Hysteresis Type" box is selected this box is void.
Note on B101: Selected RUVLO3 Value The selected value should be based on the calculated value above. If the "Normal" option on the "UVLO Hysteresis Type" box is selected this box is void.
Note on B102: UVLO Hysteresis This is the amount of hysteresis that will be on the UVLO signal. This value is dependent on the selection of the "UVLO Hysteresis Type" cell.
Note on B103: UVLO Release Rising Edge This is the UVLO input rail voltage at which the Undervoltage event is cleared. If the input rail voltage is greater than this value the LM5170 is able to deliver current.
Note on B104: UVLO Latch Falling Edge This is the UVLO input rail voltage at which an Undervoltage event occurs. If the input rail voltage is less than this value the LM5170 is in standby mode.
Note on B105: UVLO Shutdown Voltage This is the UVLO input rail voltage at which the LM5170 will enter shutdown mode.
Note on B110: IOUT Voltage at VCS = 50mV The maximum voltage that the IOUTx pin will see at full load current. This is assuming that each channel (IOUT1, IOUT2,…) has an output that is not tied together. It is recommended to keep the IOUTx pin voltage below 5V for accurate current measurements.
Note on B111: Calculated RIOUT Values These values are assuming that no IOUT signal is tied together. The calculated value of the resistor will give the specified maximum VIOUT based on the datasheet equation.
Note on B112: Selected RIOUT Value The selected value should be based on the calculated value for the RIOUT resistors
Note on B113: VIOUT at full load This is the maximum value on the IOUT pins based on the resistor selection made.
Note on B114: VIOUT at no load This is the voltage on the IOUT pins at no load based on the resistor selection made. This is due to the 25uA offset current on the IOUT pins.
Note on B115: Calculated CIOUT This is the capacitor that will filter out any noise on the IOUT pins. This value was calculated based on the recommendations of the datasheet.
Note on B116: Selected CIOUT Capacitor This is the selected CIOUT capacitor. The selected value should be based on the calculated value above.
Note on B117: VIOUT Ripple This is the amount of voltage ripple on the IOUT pin at full load. This can be decreased by increasing the CIOUT capacitance
Note on B118: Corner Frequency This is the corner frequency of the IOUT resistor and capacitor.
Note on B123: Dead Time Configuration The dead time of the LM5170 can either be programmed or it can be set to adaptive. See the datasheet for more details
Note on B124: Selected Dead Time This is the dead time between the LO and HO signals The minimum value is: 15ns The maximum values is: 200ns
Note on B125: Dead Time Resistor Calculated dead time resistor based on the above selected dead time value.
Note on B126: Selected Dead Time Resistor This is the selected dead time resistor. The selection of this value should be based on the above calculated value
Note on B127: LO falling to HO rising Dead Time This is the dead time between the LO and HO signal
Note on B128: HO falling to LO rising Dead Time This is the dead time between the LO and HO signal
Note on B134: Path Resistance This is the entire resistance on the LV port path to the load, excluding RCS. This a reasonable estimate of this value is 50mΩ
Note on B135: Plant Pole (kHz) This is the location of the low frequency pole of the power plant. This will help to determine the placement of the compensation network zero. See the datasheet for details on how to calculate this value.
Note on B136: Suggested Cross Over Frequency This is estimated to be 1/10 of the switching frequency. This should allow for easy compensation and stability when adding voltage loop control.
Note on B137: Crossover Frequency This is the selected crossover frequency of the current loop. The compensation values will be set to this
Note on B138: Calculated RCOMP See datasheet for details on how to calculate this value
Note on B139: Selected RCOMP This value should reflect the calculated value above. Adjusting this value will move the affect the pole and the zero location of the compensation.
Note on B140: Calculated CCOMP See datasheet for details on how to calculate this value
Note on B141: Selected CCOMP This value should reflect the calculated value above. Adjusting this value will move the affect the zero location of the compensation.
Note on B142: Calculated CHF See datasheet for details on how to calculate this value
Note on B143: Selected CHF This value should reflect the calculated value above. Adjusting this value will move the affect the pole location of the compensation network.
Note on B144: Compensation Zero Location (FZcomp) This is the location of the zero in the compensation network based upon the selection of RCOMP and CCOMP. The location of the zero can be seen on the bobe plot.
Note on B145: Compensation Pole Location (FPcomp) This is the location of the pole in the compensation network based upon the selection of RCOMP and CHF. The location of the pole can be seen on the bobe plot.
Note on B152: External Reference Voltage This is the external reference voltage for the voltage loop. This value will be used to calculate the feedback resistors.
Note on B153: Selected Bottom Resistor This is the selected bottom resistor of the FB resistor divider. A good starting point for this value is in the 1kΩ to 20kΩ range. The larger this value the less current will flow in the divider making the FB signal more susceptible to noise. However the current draw from the output will be smaller.
Note on B154: Calculated RFB_TOP This is the value calculated in order to set the feedback node at VREF when the output voltage in buck mode is set to be the nominal value of the LV Port voltage.
Note on B155: Selected RFB_TOP The selected value should reflect the calculated value above.
Note on B156: Suggested Crossover Frequency This value is set to be around 1/10 that of the current loop cross over frequency. For best operation the voltage loop should be slower than that of the current loop.
Note on B157: Selected Crossover Frequency This is the desired crossover frequency. The voltage loop compensation values will be calculated to have a loop cross over frequency of this value.
Note on B158: RCOMP Calculated This is the calculated RCOMP value based on the selected crossover frequency
Note on B160: CCOMP Calculated This is the calculated CCOMP value based on the selected crossover frequency
Note on B162: CHF Calculated This is the calculated CHF value based on the selected crossover frequency
Note on B164: Compensation Zero Location (FZcomp) This is the location of the zero in the compensation network based upon the selection of RCOMP and CCOMP. The location of the zero can be seen on the bobe plot.
Note on B165: Compensation Pole Location (FPcomp) This is the location of the pole in the compensation network based upon the selection of RCOMP and CHF. The location of the pole can be seen on the bobe plot.
Note on B171: External Reference Voltage This is the external reference voltage for the voltage loop. This value will be used to calculate the feedback resistors.
Note on B172: Selected Bottom Resistor This is the selected bottom resistor of the FB resistor divider. A good starting point for this value is in the 1kΩ to 20kΩ range. The larger this value the less current will flow in the divider making the FB signal more susceptible to noise. However the current draw from the output will be smaller.
Note on B173: Calculated RFB_TOP This is the value calculated in order to set the feedback node at VREF when the output voltage in buck mode is set to be the nominal value of the HV Port voltage.
Note on B174: Selected RFB_TOP The selected value should reflect the calculated value above.
Note on B175: Suggested Crossover Frequency This value is set to be around 1/5 that of the boost mode operation's RHP zero frequency (FRHPzero). For best operation the voltage loop should be slower than that of the current loop.
Note on B176: Selected Crossover Frequency This is the desired crossover frequency. The voltage loop compensation values will be calculated to have a loop cross over frequency of this value.
Note on B177: RCOMP Calculated This is the calculated RCOMP value based on the selected crossover frequency
Note on B179: CCOMP Calculated This is the calculated CCOMP value based on the selected crossover frequency
Note on B181: CHF Calculated This is the calculated CHF value based on the selected crossover frequency
Note on B183: Compensation Zero Location (FZcomp) This is the location of the zero in the compensation network based upon the selection of RCOMP and CCOMP. The location of the zero can be seen on the bobe plot.
Note on B184: Compensation Pole Location (FPcomp) This is the location of the pole in the compensation network based upon the selection of RCOMP and CHF. The location of the pole can be seen on the bobe plot.

## Licenses
Version Number | 1.1.0
Version History
Version | Change List Description
1.0.0 | Initial Release
1.1.0 | Recommended ramp resistor changed; slight change of ROVPA and ROVPB
About this tool...
© Copyright 2023 Texas Instruments Incorporated. All rights reserved.
IMPORTANT NOTICE AND DISCLAIMER
TI PROVIDES TECHNICAL AND RELIABILITY DATA (INCLUDING DATA SHEETS), DESIGN RESOURCES (INCLUDING REFERENCE DESIGNS), APPLICATION OR OTHER DESIGN ADVICE, WEB TOOLS, SAFETY INFORMATION, AND OTHER RESOURCES “AS IS” AND WITH ALL FAULTS, AND DISCLAIMS ALL WARRANTIES, EXPRESS AND IMPLIED, INCLUDING WITHOUT LIMITATION ANY IMPLIED WARRANTIES OF MERCHANTABILITY, FITNESS FOR A PARTICULAR PURPOSE OR NON-INFRINGEMENT OF THIRD PARTY INTELLECTUAL PROPERTY RIGHTS.
These resources are intended for skilled developers designing with TI products. You are solely responsible for (1) selecting the appropriate TI products for your application, (2) designing, validating and testing your application, and (3) ensuring your application meets applicable standards, and any other safety, security, regulatory or other requirements.
These resources are subject to change without notice. TI grants you permission to use these resources only for development of an application that uses the TI products described in the resource. Other reproduction and display of these resources is prohibited. No license is granted to any other TI intellectual property right or to any third party intellectual property right. TI disclaims responsibility for, and you will fully indemnify TI and its representatives against, any claims, damages, costs, losses, and liabilities arising out of your use of these resources.
TI’s products are provided subject to TI’s Terms of Sale or other applicable terms available either on ti.com or provided in conjunction with such TI products. TI’s provision of these resources does not expand or otherwise alter TI’s applicable warranties or warranty disclaimers for TI products.
TI objects to and rejects any additional or different terms you may have proposed.
Mailing Address: Texas Instruments, Post Office Box 655303, Dallas, Texas 75265
Copyright © 2023, Texas Instruments Incorporated
IMPORTANT:
1. Do not delete this worksheet!
2. Redistributions must retain the above copyright and the following disclaimer.

## Calculations (hidden)
Value V Load Current
[8 empty] | V48_Min to V12_NOM |  |  |  | V48_Nom to V12_Nom |  |  |  | V48_Max to V12_Nom |  |  |  | V12_Min to V48_Nom |  |  |  | V12_Nom to V48_Nom |  |  |  | V12_Max to V48_Nom
|  |  | Spec Violation |  |  | Current Sense Voltage | Buck Channel Current | HO Duty Cycle | LO Duty Cycle | Ripple Current | Peak Current | HO Duty Cycle | LO Duty Cycle | Ripple Current | Peak Current | HO Duty Cycle | LO Duty Cycle | Ripple Current | Peak Current | HO Duty Cycle | LO Duty Cycle | Ripple Current | Peak Current | HO Duty Cycle | LO Duty Cycle | Ripple Current | Peak Current | HO Duty Cycle | LO Duty Cycle | Ripple Current | Peak Current
V48 Rail Selection |  |  |  | Need to Add flags for input voltage range |  | 0 | 0 | 0 | 0 | 0 | 0 | 0 | 0 | 0 | 0 | 0 | 0 | 0 | 0 | 0 | 0 | 0 | 0 | 0 | 0 | 0 | 0 | 0 | 0 | 0 | 0
V48_Min | 30 | V |  | Minimum 48V Rail Voltage | User Input | 0.001 | 1 | 0.50067 | 0.25033 | 2.6631 | 2.6631 | 0.2239 | 0.33586 | 3.5729 | 3.5729 | 0.11667 | 0.37916 | 4.0337 | 4.0337 | 0.21015 | 0.35783 | 3.5212 | 3.5212 | 0.2239 | 0.33586 | 3.5729 | 3.5729 | 0.28542 | 0.26347 | 3.6437 | 3.6437
V48_Nom | 50 | V |  | Nominal 48V Rail Voltage | Calculated Value | 0.002 | 2 | 0.66667 | 0.33333 | 3.5461 | 3.773 | 0.31665 | 0.47497 | 5.0529 | 5.0529 | 0.16499 | 0.53622 | 5.7044 | 5.7044 | 0.2972 | 0.50605 | 4.9797 | 4.9797 | 0.31665 | 0.47497 | 5.0529 | 5.0529 | 0.40365 | 0.3726 | 5.153 | 5.153
V48_Max | 85 | V |  | Maximum 48V rail Voltage | Spec Values | 0.003 | 3 | 0.66667 | 0.33333 | 3.5461 | 4.773 | 0.38781 | 0.58172 | 6.1885 | 6.1885 | 0.20207 | 0.65673 | 6.9865 | 6.9865 | 0.364 | 0.61978 | 6.0989 | 6.0989 | 0.38781 | 0.58172 | 6.1885 | 6.1885 | 0.49437 | 0.45634 | 6.3111 | 6.3111
V12 Rail Selection |  |  |  |  | Variable | 0.004 | 4 | 0.66667 | 0.33333 | 3.5461 | 5.773 | 0.4 | 0.6 | 6.383 | 7.1915 | 0.23333 | 0.75833 | 8.0673 | 8.0673 | 0.37 | 0.63 | 6.1995 | 7.0997 | 0.4 | 0.6 | 6.383 | 7.1915 | 0.52 | 0.48 | 6.6383 | 7.3191
V12_Min | 18.5 | V |  | Minimum 12V Rail Voltage |  | 0.005 | 5 | 0.66667 | 0.33333 | 3.5461 | 6.773 | 0.4 | 0.6 | 6.383 | 8.1915 | 0.23529 | 0.76471 | 8.1352 | 9.0676 | 0.37 | 0.63 | 6.1995 | 8.0997 | 0.4 | 0.6 | 6.383 | 8.1915 | 0.52 | 0.48 | 6.6383 | 8.3191
V12_Nom | 20 | V |  | Nominal 12V Rail Voltage |  | 0.006 | 6 | 0.66667 | 0.33333 | 3.5461 | 7.773 | 0.4 | 0.6 | 6.383 | 9.1915 | 0.23529 | 0.76471 | 8.1352 | 10.0676 | 0.37 | 0.63 | 6.1995 | 9.0997 | 0.4 | 0.6 | 6.383 | 9.1915 | 0.52 | 0.48 | 6.6383 | 9.3191
V12_Max | 26 | V |  | Maximum 12V rail Voltage |  | 0.007 | 7 | 0.66667 | 0.33333 | 3.5461 | 8.773 | 0.4 | 0.6 | 6.383 | 10.1915 | 0.23529 | 0.76471 | 8.1352 | 11.0676 | 0.37 | 0.63 | 6.1995 | 10.0997 | 0.4 | 0.6 | 6.383 | 10.1915 | 0.52 | 0.48 | 6.6383 | 10.3191
Switching Parameters | [5 empty] | 0.008 | 8 | 0.66667 | 0.33333 | 3.5461 | 9.773 | 0.4 | 0.6 | 6.383 | 11.1915 | 0.23529 | 0.76471 | 8.1352 | 12.0676 | 0.37 | 0.63 | 6.1995 | 11.0997 | 0.4 | 0.6 | 6.383 | 11.1915 | 0.52 | 0.48 | 6.6383 | 11.3191
Fsw | 400000 | Hz | 0 | Converter switching frequency |  | 0.009 | 9 | 0.66667 | 0.33333 | 3.5461 | 10.773 | 0.4 | 0.6 | 6.383 | 12.1915 | 0.23529 | 0.76471 | 8.1352 | 13.0676 | 0.37 | 0.63 | 6.1995 | 12.0997 | 0.4 | 0.6 | 6.383 | 12.1915 | 0.52 | 0.48 | 6.6383 | 12.3191
RT | 10 | kOhm | x | Oscilator set resistor Resistor |  | 0.01 | 10 | 0.66667 | 0.33333 | 3.5461 | 11.773 | 0.4 | 0.6 | 6.383 | 13.1915 | 0.23529 | 0.76471 | 8.1352 | 14.0676 | 0.37 | 0.63 | 6.1995 | 13.0997 | 0.4 | 0.6 | 6.383 | 13.1915 | 0.52 | 0.48 | 6.6383 | 13.3191
Minmum Off Time (Buck) | 3.3333e-07 | s | 0 |  |  | 0.011 | 11 | 0.66667 | 0.33333 | 3.5461 | 12.773 | 0.4 | 0.6 | 6.383 | 14.1915 | 0.23529 | 0.76471 | 8.1352 | 15.0676 | 0.37 | 0.63 | 6.1995 | 14.0997 | 0.4 | 0.6 | 6.383 | 14.1915 | 0.52 | 0.48 | 6.6383 | 14.3191
Minmum Off Time (Boost) | 5.4412e-07 | s | 0 |  |  | 0.012 | 12 | 0.66667 | 0.33333 | 3.5461 | 13.773 | 0.4 | 0.6 | 6.383 | 15.1915 | 0.23529 | 0.76471 | 8.1352 | 16.0676 | 0.37 | 0.63 | 6.1995 | 15.0997 | 0.4 | 0.6 | 6.383 | 15.1915 | 0.52 | 0.48 | 6.6383 | 15.3191
[6 empty] | 0.013 | 13 | 0.66667 | 0.33333 | 3.5461 | 14.773 | 0.4 | 0.6 | 6.383 | 16.1915 | 0.23529 | 0.76471 | 8.1352 | 17.0676 | 0.37 | 0.63 | 6.1995 | 16.0997 | 0.4 | 0.6 | 6.383 | 16.1915 | 0.52 | 0.48 | 6.6383 | 16.3191
[6 empty] | 0.014 | 14 | 0.66667 | 0.33333 | 3.5461 | 15.773 | 0.4 | 0.6 | 6.383 | 17.1915 | 0.23529 | 0.76471 | 8.1352 | 18.0676 | 0.37 | 0.63 | 6.1995 | 17.0997 | 0.4 | 0.6 | 6.383 | 17.1915 | 0.52 | 0.48 | 6.6383 | 17.3191
Current Selection | [5 empty] | 0.015 | 15 | 0.66667 | 0.33333 | 3.5461 | 16.773 | 0.4 | 0.6 | 6.383 | 18.1915 | 0.23529 | 0.76471 | 8.1352 | 19.0676 | 0.37 | 0.63 | 6.1995 | 18.0997 | 0.4 | 0.6 | 6.383 | 18.1915 | 0.52 | 0.48 | 6.6383 | 18.3191
V12 Output Current | 45 | A |  |  |  | 0.016 | 16 | 0.66667 | 0.33333 | 3.5461 | 17.773 | 0.4 | 0.6 | 6.383 | 19.1915 | 0.23529 | 0.76471 | 8.1352 | 20.0676 | 0.37 | 0.63 | 6.1995 | 19.0997 | 0.4 | 0.6 | 6.383 | 19.1915 | 0.52 | 0.48 | 6.6383 | 19.3191
V48 Output Current (Max) | 39 | A |  | Occurs at V12=(V12_Max) and V48=(V48_Max) |  | 0.017 | 17 | 0.66667 | 0.33333 | 3.5461 | 18.773 | 0.4 | 0.6 | 6.383 | 20.1915 | 0.23529 | 0.76471 | 8.1352 | 21.0676 | 0.37 | 0.63 | 6.1995 | 20.0997 | 0.4 | 0.6 | 6.383 | 20.1915 | 0.52 | 0.48 | 6.6383 | 20.3191
Number of Phase | 2 |  |  | This is the number of phases that the total design will use |  | 0.018 | 18 | 0.66667 | 0.33333 | 3.5461 | 19.773 | 0.4 | 0.6 | 6.383 | 21.1915 | 0.23529 | 0.76471 | 8.1352 | 22.0676 | 0.37 | 0.63 | 6.1995 | 21.0997 | 0.4 | 0.6 | 6.383 | 21.1915 | 0.52 | 0.48 | 6.6383 | 21.3191
V12 Output Current Per Phase | 22.5 | A |  | Design Parameter for per phase current |  | 0.019 | 19 | 0.66667 | 0.33333 | 3.5461 | 20.773 | 0.4 | 0.6 | 6.383 | 22.1915 | 0.23529 | 0.76471 | 8.1352 | 23.0676 | 0.37 | 0.63 | 6.1995 | 22.0997 | 0.4 | 0.6 | 6.383 | 22.1915 | 0.52 | 0.48 | 6.6383 | 22.3191
Typical Power Per Phase | 450 | W |  | The 12V output power at full designed load and nominal 12V |  | 0.02 | 20 | 0.66667 | 0.33333 | 3.5461 | 21.773 | 0.4 | 0.6 | 6.383 | 23.1915 | 0.23529 | 0.76471 | 8.1352 | 24.0676 | 0.37 | 0.63 | 6.1995 | 23.0997 | 0.4 | 0.6 | 6.383 | 23.1915 | 0.52 | 0.48 | 6.6383 | 23.3191
Calculated Current Sense Resistor | 2.2222 | mOhm |  | Calculated to have full load be 50mV |  | 0.021 | 21 | 0.66667 | 0.33333 | 3.5461 | 22.773 | 0.4 | 0.6 | 6.383 | 24.1915 | 0.23529 | 0.76471 | 8.1352 | 25.0676 | 0.37 | 0.63 | 6.1995 | 24.0997 | 0.4 | 0.6 | 6.383 | 24.1915 | 0.52 | 0.48 | 6.6383 | 24.3191
Rcs | 1 | mOhm |  | Selected Sense Resistor |  | 0.022 | 22 | 0.66667 | 0.33333 | 3.5461 | 23.773 | 0.4 | 0.6 | 6.383 | 25.1915 | 0.23529 | 0.76471 | 8.1352 | 26.0676 | 0.37 | 0.63 | 6.1995 | 25.0997 | 0.4 | 0.6 | 6.383 | 25.1915 | 0.52 | 0.48 | 6.6383 | 25.3191
I_Channel | 50 | A |  | Maximum Per phase IL current (based on Selected RCS) |  | 0.023 | 23 | 0.66667 | 0.33333 | 3.5461 | 24.773 | 0.4 | 0.6 | 6.383 | 26.1915 | 0.23529 | 0.76471 | 8.1352 | 27.0676 | 0.37 | 0.63 | 6.1995 | 26.0997 | 0.4 | 0.6 | 6.383 | 26.1915 | 0.52 | 0.48 | 6.6383 | 26.3191
Per phase Max Power current (based on RCS) | 1000 | W |  | Maximum per phase power based on Rcs selection (Nominal 12V) |  | 0.024 | 24 | 0.66667 | 0.33333 | 3.5461 | 25.773 | 0.4 | 0.6 | 6.383 | 27.1915 | 0.23529 | 0.76471 | 8.1352 | 28.0676 | 0.37 | 0.63 | 6.1995 | 27.0997 | 0.4 | 0.6 | 6.383 | 27.1915 | 0.52 | 0.48 | 6.6383 | 27.3191
Total Output Current | 100 | A |  | Maximum total 12V Current based on Rcs selection |  | 0.025 | 25 | 0.66667 | 0.33333 | 3.5461 | 26.773 | 0.4 | 0.6 | 6.383 | 28.1915 | 0.23529 | 0.76471 | 8.1352 | 29.0676 | 0.37 | 0.63 | 6.1995 | 28.0997 | 0.4 | 0.6 | 6.383 | 28.1915 | 0.52 | 0.48 | 6.6383 | 28.3191
Total Maximum Output Power | 2000 | W |  | Total output power based on Rcs selection |  | 0.026 | 26 | 0.66667 | 0.33333 | 3.5461 | 27.773 | 0.4 | 0.6 | 6.383 | 29.1915 | 0.23529 | 0.76471 | 8.1352 | 30.0676 | 0.37 | 0.63 | 6.1995 | 29.0997 | 0.4 | 0.6 | 6.383 | 29.1915 | 0.52 | 0.48 | 6.6383 | 29.3191
[6 empty] | 0.027 | 27 | 0.66667 | 0.33333 | 3.5461 | 28.773 | 0.4 | 0.6 | 6.383 | 30.1915 | 0.23529 | 0.76471 | 8.1352 | 31.0676 | 0.37 | 0.63 | 6.1995 | 30.0997 | 0.4 | 0.6 | 6.383 | 30.1915 | 0.52 | 0.48 | 6.6383 | 30.3191
[6 empty] | 0.028 | 28 | 0.66667 | 0.33333 | 3.5461 | 29.773 | 0.4 | 0.6 | 6.383 | 31.1915 | 0.23529 | 0.76471 | 8.1352 | 32.0676 | 0.37 | 0.63 | 6.1995 | 31.0997 | 0.4 | 0.6 | 6.383 | 31.1915 | 0.52 | 0.48 | 6.6383 | 31.3191
Inductor Calculations | [5 empty] | 0.029 | 29 | 0.66667 | 0.33333 | 3.5461 | 30.773 | 0.4 | 0.6 | 6.383 | 32.1915 | 0.23529 | 0.76471 | 8.1352 | 33.0676 | 0.37 | 0.63 | 6.1995 | 32.0997 | 0.4 | 0.6 | 6.383 | 32.1915 | 0.52 | 0.48 | 6.6383 | 32.3191
Selected Ripple Ratio | 0.306 |  |  | Peak to Peak ripple Ratio based on full designed load parameter |  | 0.03 | 30 | 0.66667 | 0.33333 | 3.5461 | 31.773 | 0.4 | 0.6 | 6.383 | 33.1915 | 0.23529 | 0.76471 | 8.1352 | 34.0676 | 0.37 | 0.63 | 6.1995 | 33.0997 | 0.4 | 0.6 | 6.383 | 33.1915 | 0.52 | 0.48 | 6.6383 | 33.3191
Typical Case (V48_nom, V12_nom) | 5.5534 | uH |  | Calcualted inductor based on full load design parameters, Nominal V12 and Maximum V48 Voltages |  | 0.031 | 31 | 0.66667 | 0.33333 | 3.5461 | 32.773 | 0.4 | 0.6 | 6.383 | 34.1915 | 0.23529 | 0.76471 | 8.1352 | 35.0676 | 0.37 | 0.63 | 6.1995 | 34.0997 | 0.4 | 0.6 | 6.383 | 34.1915 | 0.52 | 0.48 | 6.6383 | 34.3191
Selected Inductor | 4.7 | uH |  |  |  | 0.032 | 32 | 0.66667 | 0.33333 | 3.5461 | 33.773 | 0.4 | 0.6 | 6.383 | 35.1915 | 0.23529 | 0.76471 | 8.1352 | 36.0676 | 0.37 | 0.63 | 6.1995 | 35.0997 | 0.4 | 0.6 | 6.383 | 35.1915 | 0.52 | 0.48 | 6.6383 | 35.3191
Inductor DCR | 0.0024 | Ω |  |  |  | 0.033 | 33 | 0.66667 | 0.33333 | 3.5461 | 34.773 | 0.4 | 0.6 | 6.383 | 36.1915 | 0.23529 | 0.76471 | 8.1352 | 37.0676 | 0.37 | 0.63 | 6.1995 | 36.0997 | 0.4 | 0.6 | 6.383 | 36.1915 | 0.52 | 0.48 | 6.6383 | 36.3191
DCM Boundaries |  |  |  | Load Values where the Converter will enter DCM |  | 0.034 | 34 | 0.66667 | 0.33333 | 3.5461 | 35.773 | 0.4 | 0.6 | 6.383 | 37.1915 | 0.23529 | 0.76471 | 8.1352 | 38.0676 | 0.37 | 0.63 | 6.1995 | 37.0997 | 0.4 | 0.6 | 6.383 | 37.1915 | 0.52 | 0.48 | 6.6383 | 37.3191
V48_Min to V12_Nom (Current Sense Voltage) | 1.773 | mV |  |  |  | 0.035 | 35 | 0.66667 | 0.33333 | 3.5461 | 36.773 | 0.4 | 0.6 | 6.383 | 38.1915 | 0.23529 | 0.76471 | 8.1352 | 39.0676 | 0.37 | 0.63 | 6.1995 | 38.0997 | 0.4 | 0.6 | 6.383 | 38.1915 | 0.52 | 0.48 | 6.6383 | 38.3191
V48_Min to V12_Nom (Inductor AVG Current) | 1.773 | A |  |  |  | 0.036 | 36 | 0.66667 | 0.33333 | 3.5461 | 37.773 | 0.4 | 0.6 | 6.383 | 39.1915 | 0.23529 | 0.76471 | 8.1352 | 40.0676 | 0.37 | 0.63 | 6.1995 | 39.0997 | 0.4 | 0.6 | 6.383 | 39.1915 | 0.52 | 0.48 | 6.6383 | 39.3191
Duty Cycle | 0.66667 |  |  |  |  | 0.037 | 37 | 0.66667 | 0.33333 | 3.5461 | 38.773 | 0.4 | 0.6 | 6.383 | 40.1915 | 0.23529 | 0.76471 | 8.1352 | 41.0676 | 0.37 | 0.63 | 6.1995 | 40.0997 | 0.4 | 0.6 | 6.383 | 40.1915 | 0.52 | 0.48 | 6.6383 | 40.3191
V48_Nom to V12_Nom (Current Sense Voltage) | 3.1915 | mV |  |  |  | 0.038 | 38 | 0.66667 | 0.33333 | 3.5461 | 39.773 | 0.4 | 0.6 | 6.383 | 41.1915 | 0.23529 | 0.76471 | 8.1352 | 42.0676 | 0.37 | 0.63 | 6.1995 | 41.0997 | 0.4 | 0.6 | 6.383 | 41.1915 | 0.52 | 0.48 | 6.6383 | 41.3191
V48_Nom to V12_Nom (Inductor AVG Current) | 3.1915 | A |  |  |  | 0.039 | 39 | 0.66667 | 0.33333 | 3.5461 | 40.773 | 0.4 | 0.6 | 6.383 | 42.1915 | 0.23529 | 0.76471 | 8.1352 | 43.0676 | 0.37 | 0.63 | 6.1995 | 42.0997 | 0.4 | 0.6 | 6.383 | 42.1915 | 0.52 | 0.48 | 6.6383 | 42.3191
Duty Cycle | 0.4 |  |  |  |  | 0.04 | 40 | 0.66667 | 0.33333 | 3.5461 | 41.773 | 0.4 | 0.6 | 6.383 | 43.1915 | 0.23529 | 0.76471 | 8.1352 | 44.0676 | 0.37 | 0.63 | 6.1995 | 43.0997 | 0.4 | 0.6 | 6.383 | 43.1915 | 0.52 | 0.48 | 6.6383 | 43.3191
V48_Max to V12_Nom (Current Sense Voltage) | 4.0676 | mV |  |  |  | 0.041 | 41 | 0.66667 | 0.33333 | 3.5461 | 42.773 | 0.4 | 0.6 | 6.383 | 44.1915 | 0.23529 | 0.76471 | 8.1352 | 45.0676 | 0.37 | 0.63 | 6.1995 | 44.0997 | 0.4 | 0.6 | 6.383 | 44.1915 | 0.52 | 0.48 | 6.6383 | 44.3191
V48_Max to V12_Nom (Inductor AVG Current) | 4.0676 | A |  |  |  | 0.042 | 42 | 0.66667 | 0.33333 | 3.5461 | 43.773 | 0.4 | 0.6 | 6.383 | 45.1915 | 0.23529 | 0.76471 | 8.1352 | 46.0676 | 0.37 | 0.63 | 6.1995 | 45.0997 | 0.4 | 0.6 | 6.383 | 45.1915 | 0.52 | 0.48 | 6.6383 | 45.3191
Duty Cycle | 0.23529 |  |  |  |  | 0.043 | 43 | 0.66667 | 0.33333 | 3.5461 | 44.773 | 0.4 | 0.6 | 6.383 | 46.1915 | 0.23529 | 0.76471 | 8.1352 | 47.0676 | 0.37 | 0.63 | 6.1995 | 46.0997 | 0.4 | 0.6 | 6.383 | 46.1915 | 0.52 | 0.48 | 6.6383 | 46.3191
V48_Nom to V12_Min (Current Sense Voltage) | 3.0997 | mV |  |  |  | 0.044 | 44 | 0.66667 | 0.33333 | 3.5461 | 45.773 | 0.4 | 0.6 | 6.383 | 47.1915 | 0.23529 | 0.76471 | 8.1352 | 48.0676 | 0.37 | 0.63 | 6.1995 | 47.0997 | 0.4 | 0.6 | 6.383 | 47.1915 | 0.52 | 0.48 | 6.6383 | 47.3191
V48_Nom to V12_Min (Inductor AVG Current) | 3.0997 | A |  |  |  | 0.045 | 45 | 0.66667 | 0.33333 | 3.5461 | 46.773 | 0.4 | 0.6 | 6.383 | 48.1915 | 0.23529 | 0.76471 | 8.1352 | 49.0676 | 0.37 | 0.63 | 6.1995 | 48.0997 | 0.4 | 0.6 | 6.383 | 48.1915 | 0.52 | 0.48 | 6.6383 | 48.3191
Duty Cycle | 0.63 |  |  |  |  | 0.046 | 46 | 0.66667 | 0.33333 | 3.5461 | 47.773 | 0.4 | 0.6 | 6.383 | 49.1915 | 0.23529 | 0.76471 | 8.1352 | 50.0676 | 0.37 | 0.63 | 6.1995 | 49.0997 | 0.4 | 0.6 | 6.383 | 49.1915 | 0.52 | 0.48 | 6.6383 | 49.3191
V48_Nom to V12_Nom (Current Sense Voltage) | 3.1915 | mV |  |  |  | 0.047 | 47 | 0.66667 | 0.33333 | 3.5461 | 48.773 | 0.4 | 0.6 | 6.383 | 50.1915 | 0.23529 | 0.76471 | 8.1352 | 51.0676 | 0.37 | 0.63 | 6.1995 | 50.0997 | 0.4 | 0.6 | 6.383 | 50.1915 | 0.52 | 0.48 | 6.6383 | 50.3191
V48_Nom to V12_Nom (Inductor AVG Current) | 3.1915 | A |  |  |  | 0.048 | 48 | 0.66667 | 0.33333 | 3.5461 | 49.773 | 0.4 | 0.6 | 6.383 | 51.1915 | 0.23529 | 0.76471 | 8.1352 | 52.0676 | 0.37 | 0.63 | 6.1995 | 51.0997 | 0.4 | 0.6 | 6.383 | 51.1915 | 0.52 | 0.48 | 6.6383 | 51.3191
Duty Cycle | 0.6 |  |  |  |  | 0.049 | 49 | 0.66667 | 0.33333 | 3.5461 | 50.773 | 0.4 | 0.6 | 6.383 | 52.1915 | 0.23529 | 0.76471 | 8.1352 | 53.0676 | 0.37 | 0.63 | 6.1995 | 52.0997 | 0.4 | 0.6 | 6.383 | 52.1915 | 0.52 | 0.48 | 6.6383 | 52.3191
V48_Nom to V12_Max (Current Sense Voltage) | 3.3191 | mV |  |  |  | 0.05 | 50 | 0.66667 | 0.33333 | 3.5461 | 51.773 | 0.4 | 0.6 | 6.383 | 53.1915 | 0.23529 | 0.76471 | 8.1352 | 54.0676 | 0.37 | 0.63 | 6.1995 | 53.0997 | 0.4 | 0.6 | 6.383 | 53.1915 | 0.52 | 0.48 | 6.6383 | 53.3191
V48_Nom to V12_Max (Inductor AVG Current) | 3.3191 | A
Duty Cycle | 0.48 | [6 empty] | Full Load V12 Calculations vs V48 | [13 empty] | Full Load V12 Calculations vs V48
[8 empty] | V12_Min |  |  |  | V12_Nom |  |  |  | V12_Max | [6 empty] | V48_Min |  |  |  | V48_Nom |  |  |  | V48_Max
[7 empty] | V48 | HO Duty Cycle | LO Duty Cycle | Ripple Current | Peak Current | HO Duty Cycle | LO Duty Cycle | Ripple Current | Peak Current | HO Duty Cycle | LO Duty Cycle | Ripple Current | Peak Current |  |  | V12 | HO Duty Cycle | LO Duty Cycle | Ripple Current | Peak Current | HO Duty Cycle | LO Duty Cycle | Ripple Current | Peak Current | HO Duty Cycle | LO Duty Cycle | Ripple Current | Peak Current
[6 empty] | 0 | 30 | 0.61667 | 0.38333 | 3.7722 | 51.8861 | 0.66667 | 0.33333 | 3.5461 | 51.773 | 0.86667 | 0.13333 | 1.844 | 50.922 |  | 0 | 18.5 | 0.61667 | 0.38333 | 3.7722 | 51.8861 | 0.37 | 0.63 | 6.1995 | 53.0997 | 0.21765 | 0.78235 | 7.6987 | 53.8493
[6 empty] | 1 | 31.1 | 0.59486 | 0.40514 | 3.9868 | 51.9934 | 0.64309 | 0.35691 | 3.7969 | 51.8985 | 0.83601 | 0.16399 | 2.2679 | 51.134 |  | 1 | 18.65 | 0.62167 | 0.37833 | 3.7531 | 51.8766 | 0.373 | 0.627 | 6.22 | 53.11 | 0.21941 | 0.78059 | 7.7436 | 53.8718
Inductor Ripple Currents |  |  |  | Conditions for worst case ripple |  | 2 | 32.2 | 0.57453 | 0.42547 | 4.1868 | 52.0934 | 0.62112 | 0.37888 | 4.0307 | 52.0153 | 0.80745 | 0.19255 | 2.6629 | 51.3314 |  | 2 | 18.8 | 0.62667 | 0.37333 | 3.7333 | 51.8667 | 0.376 | 0.624 | 6.24 | 53.12 | 0.22118 | 0.77882 | 7.7882 | 53.8941
Maximmum Ripple Current | 8.1352 | A |  | V48 Max and V12Nom |  | 3 | 33.3 | 0.55556 | 0.44444 | 4.3735 | 52.1868 | 0.6006 | 0.3994 | 4.2489 | 52.1245 | 0.78078 | 0.21922 | 3.0318 | 51.5159 |  | 3 | 18.95 | 0.63167 | 0.36833 | 3.7127 | 51.8564 | 0.379 | 0.621 | 6.2595 | 53.1298 | 0.22294 | 0.77706 | 7.8326 | 53.9163
Maximmum Peak Current | 26.5676 | A |  | Based on Maximum per phase design parameter |  | 4 | 34.4 | 0.53779 | 0.46221 | 4.5483 | 52.2742 | 0.5814 | 0.4186 | 4.4532 | 52.2266 | 0.75581 | 0.24419 | 3.377 | 51.6885 |  | 4 | 19.1 | 0.63667 | 0.36333 | 3.6913 | 51.8457 | 0.382 | 0.618 | 6.2786 | 53.1393 | 0.22471 | 0.77529 | 7.8767 | 53.9383
Margin above Peak Current | 10 | % |  |  |  | 5 | 35.5 | 0.52113 | 0.47887 | 4.7123 | 52.3562 | 0.56338 | 0.43662 | 4.6449 | 52.3224 | 0.73239 | 0.26761 | 3.7009 | 51.8505 |  | 5 | 19.25 | 0.64167 | 0.35833 | 3.6691 | 51.8346 | 0.385 | 0.615 | 6.2972 | 53.1486 | 0.22647 | 0.77353 | 7.9204 | 53.9602
Selected Inductor Peak Current Limit | 29.2243 | A |  | Selected Peak Current Limit |  | 6 | 36.6 | 0.50546 | 0.49454 | 4.8664 | 52.4332 | 0.54645 | 0.45355 | 4.825 | 52.4125 | 0.71038 | 0.28962 | 4.0053 | 52.0027 |  | 6 | 19.4 | 0.64667 | 0.35333 | 3.6461 | 51.823 | 0.388 | 0.612 | 6.3153 | 53.1577 | 0.22824 | 0.77176 | 7.964 | 53.982
Calculated R IPK | 26.5676 | kΩ |  | IL peak resistor for selected IL peak Current Limit |  | 7 | 37.7 | 0.49072 | 0.50928 | 5.0116 | 52.5058 | 0.5305 | 0.4695 | 4.9946 | 52.4973 | 0.68966 | 0.31034 | 4.292 | 52.146 |  | 7 | 19.55 | 0.65167 | 0.34833 | 3.6223 | 51.8111 | 0.391 | 0.609 | 6.333 | 53.1665 | 0.23 | 0.77 | 8.0072 | 54.0036
Selected R IPK | 26 | kΩ |  |  |  | 8 | 38.8 | 0.4768 | 0.5232 | 5.1485 | 52.5742 | 0.51546 | 0.48454 | 5.1546 | 52.5773 | 0.6701 | 0.3299 | 4.5624 | 52.2812 |  | 8 | 19.7 | 0.65667 | 0.34333 | 3.5977 | 51.7988 | 0.394 | 0.606 | 6.3501 | 53.1751 | 0.23176 | 0.76824 | 8.0501 | 54.0251
Actual Peak Limit | 28.6 | A | 0 | Flags IPK value is set below the max steady state IL peak current |  | 9 | 39.9 | 0.46366 | 0.53634 | 5.2778 | 52.6389 | 0.50125 | 0.49875 | 5.3058 | 52.6529 | 0.65163 | 0.34837 | 4.8179 | 52.4089 |  | 9 | 19.85 | 0.66167 | 0.33833 | 3.5723 | 51.7861 | 0.397 | 0.603 | 6.3668 | 53.1834 | 0.23353 | 0.76647 | 8.0928 | 54.0464
[6 empty] | 10 | 41 | 0.45122 | 0.54878 | 5.4002 | 52.7001 | 0.4878 | 0.5122 | 5.4489 | 52.7244 | 0.63415 | 0.36585 | 5.0597 | 52.5298 |  | 10 | 20 | 0.66667 | 0.33333 | 3.5461 | 51.773 | 0.4 | 0.6 | 6.383 | 53.1915 | 0.23529 | 0.76471 | 8.1352 | 54.0676
[6 empty] | 11 | 42.1 | 0.43943 | 0.56057 | 5.5162 | 52.7581 | 0.47506 | 0.52494 | 5.5845 | 52.7922 | 0.61758 | 0.38242 | 5.2888 | 52.6444 |  | 11 | 20.15 | 0.67167 | 0.32833 | 3.5191 | 51.7596 | 0.403 | 0.597 | 6.3987 | 53.1993 | 0.23706 | 0.76294 | 8.1773 | 54.0886
[6 empty] | 12 | 43.2 | 0.42824 | 0.57176 | 5.6264 | 52.8132 | 0.46296 | 0.53704 | 5.7132 | 52.8566 | 0.60185 | 0.39815 | 5.5063 | 52.7532 |  | 12 | 20.3 | 0.67667 | 0.32333 | 3.4913 | 51.7457 | 0.406 | 0.594 | 6.4139 | 53.207 | 0.23882 | 0.76118 | 8.2191 | 54.1095
Ramp Calculations | [5 empty] | 13 | 44.3 | 0.41761 | 0.58239 | 5.731 | 52.8655 | 0.45147 | 0.54853 | 5.8355 | 52.9177 | 0.58691 | 0.41309 | 5.713 | 52.8565 |  | 13 | 20.45 | 0.68167 | 0.31833 | 3.4627 | 51.7314 | 0.409 | 0.591 | 6.4287 | 53.2143 | 0.24059 | 0.75941 | 8.2606 | 54.1303
Selected Ramp Capacitor | 1 | nF |  |  |  | 14 | 45.4 | 0.40749 | 0.59251 | 5.8306 | 52.9153 | 0.44053 | 0.55947 | 5.9518 | 52.9759 | 0.57269 | 0.42731 | 5.9096 | 52.9548 |  | 14 | 20.6 | 0.68667 | 0.31333 | 3.4333 | 51.7167 | 0.412 | 0.588 | 6.443 | 53.2215 | 0.24235 | 0.75765 | 8.3019 | 54.1509
Suggested Ramp Resistor | 24 | kΩ |  | Modified to Vramp=V48/9.6 |  | 15 | 46.5 | 0.39785 | 0.60215 | 5.9254 | 52.9627 | 0.43011 | 0.56989 | 6.0627 | 53.0313 | 0.55914 | 0.44086 | 6.097 | 53.0485 |  | 15 | 20.75 | 0.69167 | 0.30833 | 3.4031 | 51.7016 | 0.415 | 0.585 | 6.4568 | 53.2284 | 0.24412 | 0.75588 | 8.3429 | 54.1714
Selected RAMP Resistor | 96 | kΩ |  | Selected Ramp Resistor |  | 16 | 47.6 | 0.38866 | 0.61134 | 6.0159 | 53.0079 | 0.42017 | 0.57983 | 6.1684 | 53.0842 | 0.54622 | 0.45378 | 6.2757 | 53.1379 |  | 16 | 20.9 | 0.69667 | 0.30333 | 3.3722 | 51.6861 | 0.418 | 0.582 | 6.4701 | 53.2351 | 0.24588 | 0.75412 | 8.3835 | 54.1918
Vramp (V48 Min) | 3.125 | V | 0 | Flag if not between 0.625V and 14V |  | 17 | 48.7 | 0.37988 | 0.62012 | 6.1023 | 53.0511 | 0.41068 | 0.58932 | 6.2694 | 53.1347 | 0.53388 | 0.46612 | 6.4463 | 53.2232 |  | 17 | 21.05 | 0.70167 | 0.29833 | 3.3404 | 51.6702 | 0.421 | 0.579 | 6.483 | 53.2415 | 0.24765 | 0.75235 | 8.424 | 54.212
Vramp (V48 Nom) | 5.2083 | V | 0 | Flag if not between 0.625V and 14V |  | 18 | 49.8 | 0.37149 | 0.62851 | 6.1848 | 53.0924 | 0.40161 | 0.59839 | 6.3659 | 53.1829 | 0.52209 | 0.47791 | 6.6094 | 53.3047 |  | 18 | 21.2 | 0.70667 | 0.29333 | 3.3078 | 51.6539 | 0.424 | 0.576 | 6.4953 | 53.2477 | 0.24941 | 0.75059 | 8.4641 | 54.232
Vramp (V48 Max) | 8.8542 | V | 0 | Flag if not between 0.625V and 14V |  | 19 | 50.9 | 0.36346 | 0.63654 | 6.2638 | 53.1319 | 0.39293 | 0.60707 | 6.4582 | 53.2291 | 0.51081 | 0.48919 | 6.7655 | 53.3827 |  | 19 | 21.35 | 0.71167 | 0.28833 | 3.2744 | 51.6372 | 0.427 | 0.573 | 6.5072 | 53.2536 | 0.25118 | 0.74882 | 8.5039 | 54.252
[6 empty] | 20 | 52 | 0.35577 | 0.64423 | 6.3395 | 53.1698 | 0.38462 | 0.61538 | 6.5466 | 53.2733 | 0.5 | 0.5 | 6.9149 | 53.4574 |  | 20 | 21.5 | 0.71667 | 0.28333 | 3.2402 | 51.6201 | 0.43 | 0.57 | 6.5186 | 53.2593 | 0.25294 | 0.74706 | 8.5435 | 54.2717
Soft Start Capacitor | [5 empty] | 21 | 53.1 | 0.3484 | 0.6516 | 6.412 | 53.206 | 0.37665 | 0.62335 | 6.6314 | 53.3157 | 0.48964 | 0.51036 | 7.0581 | 53.5291 |  | 21 | 21.65 | 0.72167 | 0.27833 | 3.2053 | 51.6026 | 0.433 | 0.567 | 6.5295 | 53.2648 | 0.25471 | 0.74529 | 8.5828 | 54.2914
Deisred SS time | 0.002 | s |  |  |  | 22 | 54.2 | 0.34133 | 0.65867 | 6.4816 | 53.2408 | 0.369 | 0.631 | 6.7127 | 53.3564 | 0.4797 | 0.5203 | 7.1956 | 53.5978 |  | 22 | 21.8 | 0.72667 | 0.27333 | 3.1695 | 51.5848 | 0.436 | 0.564 | 6.54 | 53.27 | 0.25647 | 0.74353 | 8.6218 | 54.3109
Calculated SS Value | 0.01 | uF |  |  |  | 23 | 55.3 | 0.33454 | 0.66546 | 6.5484 | 53.2742 | 0.36166 | 0.63834 | 6.7908 | 53.3954 | 0.47016 | 0.52984 | 7.3275 | 53.6638 |  | 23 | 21.95 | 0.73167 | 0.26833 | 3.1329 | 51.5665 | 0.439 | 0.561 | 6.55 | 53.275 | 0.25824 | 0.74176 | 8.6605 | 54.3302
Selected Softstart Capacitor | 0.01 | uF |  |  |  | 24 | 56.4 | 0.32801 | 0.67199 | 6.6126 | 53.3063 | 0.35461 | 0.64539 | 6.8659 | 53.4329 | 0.46099 | 0.53901 | 7.4544 | 53.7272 |  | 24 | 22.1 | 0.73667 | 0.26333 | 3.0956 | 51.5478 | 0.442 | 0.558 | 6.5595 | 53.2797 | 0.26 | 0.74 | 8.6989 | 54.3495
Actual Softstart Time | 2 | ms |  |  |  | 25 | 57.5 | 0.32174 | 0.67826 | 6.6744 | 53.3372 | 0.34783 | 0.65217 | 6.938 | 53.469 | 0.45217 | 0.54783 | 7.5763 | 53.7882 |  | 25 | 22.25 | 0.74167 | 0.25833 | 3.0574 | 51.5287 | 0.445 | 0.555 | 6.5685 | 53.2842 | 0.26176 | 0.73824 | 8.7371 | 54.3685
[6 empty] | 26 | 58.6 | 0.3157 | 0.6843 | 6.7338 | 53.3669 | 0.3413 | 0.6587 | 7.0075 | 53.5037 | 0.44369 | 0.55631 | 7.6937 | 53.8469 |  | 26 | 22.4 | 0.74667 | 0.25333 | 3.0184 | 51.5092 | 0.448 | 0.552 | 6.577 | 53.2885 | 0.26353 | 0.73647 | 8.775 | 54.3875
Over Voltage Protection | [5 empty] | 27 | 59.7 | 0.30988 | 0.69012 | 6.791 | 53.3955 | 0.33501 | 0.66499 | 7.0744 | 53.5372 | 0.43551 | 0.56449 | 7.8068 | 53.9034 |  | 27 | 22.55 | 0.75167 | 0.24833 | 2.9787 | 51.4893 | 0.451 | 0.549 | 6.5851 | 53.2925 | 0.26529 | 0.73471 | 8.8126 | 54.4063
OVPA Input Voltage | 60 | V |  |  |  | 28 | 60.8 | 0.30428 | 0.69572 | 6.8462 | 53.4231 | 0.32895 | 0.67105 | 7.1389 | 53.5694 | 0.42763 | 0.57237 | 7.9157 | 53.9579 |  | 28 | 22.7 | 0.75667 | 0.24333 | 2.9381 | 51.4691 | 0.454 | 0.546 | 6.5927 | 53.2963 | 0.26706 | 0.73294 | 8.8499 | 54.4249
Suggested OVPA resistor Value | 59.4438 | kΩ |  |  |  | 29 | 61.9 | 0.29887 | 0.70113 | 6.8994 | 53.4497 | 0.3231 | 0.6769 | 7.201 | 53.6005 | 0.42003 | 0.57997 | 8.0208 | 54.0104 |  | 29 | 22.85 | 0.76167 | 0.23833 | 2.8968 | 51.4484 | 0.457 | 0.543 | 6.5998 | 53.2999 | 0.26882 | 0.73118 | 8.8869 | 54.4435
Selected OVPA resistor Value | 60 | kΩ |  |  |  | 30 | 63 | 0.29365 | 0.70635 | 6.9508 | 53.4754 | 0.31746 | 0.68254 | 7.2611 | 53.6305 | 0.4127 | 0.5873 | 8.1223 | 54.0611 |  | 30 | 23 | 0.76667 | 0.23333 | 2.8546 | 51.4273 | 0.46 | 0.54 | 6.6064 | 53.3032 | 0.27059 | 0.72941 | 8.9237 | 54.4618
Actual OVPA Trip point | 59.4443 | V |  |  |  | 31 | 64.1 | 0.28861 | 0.71139 | 7.0004 | 53.5002 | 0.31201 | 0.68799 | 7.319 | 53.6595 | 0.40562 | 0.59438 | 8.2202 | 54.1101 |  | 31 | 23.15 | 0.77167 | 0.22833 | 2.8117 | 51.4058 | 0.463 | 0.537 | 6.6125 | 53.3063 | 0.27235 | 0.72765 | 8.9601 | 54.4801
OVPB Input Voltage | 28 | V |  |  |  | 32 | 65.2 | 0.28374 | 0.71626 | 7.0483 | 53.5241 | 0.30675 | 0.69325 | 7.375 | 53.6875 | 0.39877 | 0.60123 | 8.3148 | 54.1574 |  | 32 | 23.3 | 0.77667 | 0.22333 | 2.7679 | 51.384 | 0.466 | 0.534 | 6.6182 | 53.3091 | 0.27412 | 0.72588 | 8.9963 | 54.4982
Suggested OVPB resistor Value | 43.1917 | kΩ |  |  |  | 33 | 66.3 | 0.27903 | 0.72097 | 7.0946 | 53.5473 | 0.30166 | 0.69834 | 7.4292 | 53.7146 | 0.39216 | 0.60784 | 8.4063 | 54.2032 |  | 33 | 23.45 | 0.78167 | 0.21833 | 2.7234 | 51.3617 | 0.469 | 0.531 | 6.6234 | 53.3117 | 0.27588 | 0.72412 | 9.0322 | 54.5161
Selected OVPB resistor Value | 43 | kΩ |  |  |  | 34 | 67.4 | 0.27448 | 0.72552 | 7.1394 | 53.5697 | 0.29674 | 0.70326 | 7.4815 | 53.7408 | 0.38576 | 0.61424 | 8.4949 | 54.2474 |  | 34 | 23.6 | 0.78667 | 0.21333 | 2.678 | 51.339 | 0.472 | 0.528 | 6.6281 | 53.314 | 0.27765 | 0.72235 | 9.0678 | 54.5339
Actual OVPB Trip point | 28.7431 | V |  |  |  | 35 | 68.5 | 0.27007 | 0.72993 | 7.1828 | 53.5914 | 0.29197 | 0.70803 | 7.5322 | 53.7661 | 0.37956 | 0.62044 | 8.5805 | 54.2903 |  | 35 | 23.75 | 0.79167 | 0.20833 | 2.6319 | 51.3159 | 0.475 | 0.525 | 6.6323 | 53.3162 | 0.27941 | 0.72059 | 9.1032 | 54.5516
[6 empty] | 36 | 69.6 | 0.2658 | 0.7342 | 7.2248 | 53.6124 | 0.28736 | 0.71264 | 7.5813 | 53.7907 | 0.37356 | 0.62644 | 8.6635 | 54.3317 |  | 36 | 23.9 | 0.79667 | 0.20333 | 2.5849 | 51.2925 | 0.478 | 0.522 | 6.6361 | 53.318 | 0.28118 | 0.71882 | 9.1382 | 54.5691
UVLO Calculations | [5 empty] | 37 | 70.7 | 0.26167 | 0.73833 | 7.2655 | 53.6327 | 0.28289 | 0.71711 | 7.6289 | 53.8144 | 0.36775 | 0.63225 | 8.7439 | 54.3719 |  | 37 | 24.05 | 0.80167 | 0.19833 | 2.5372 | 51.2686 | 0.481 | 0.519 | 6.6393 | 53.3197 | 0.28294 | 0.71706 | 9.173 | 54.5865
UVLO Enabled? | 0 |  |  | 0 = MCU input, 1 = Normal Resistor Divider |  | 38 | 71.8 | 0.25766 | 0.74234 | 7.3049 | 53.6525 | 0.27855 | 0.72145 | 7.675 | 53.8375 | 0.36212 | 0.63788 | 8.8218 | 54.4109 |  | 38 | 24.2 | 0.80667 | 0.19333 | 2.4887 | 51.2443 | 0.484 | 0.516 | 6.6421 | 53.3211 | 0.28471 | 0.71529 | 9.2075 | 54.6038
UVLO Power Delivery Voltage | 24 | V |  |  |  | 39 | 72.9 | 0.25377 | 0.74623 | 7.3432 | 53.6716 | 0.27435 | 0.72565 | 7.7197 | 53.8598 | 0.35665 | 0.64335 | 8.8974 | 54.4487 |  | 39 | 24.35 | 0.81167 | 0.18833 | 2.4393 | 51.2197 | 0.487 | 0.513 | 6.6444 | 53.3222 | 0.28647 | 0.71353 | 9.2417 | 54.6209
Top Resistor Value | 10 | kΩ |  |  |  | 40 | 74 | 0.25 | 0.75 | 7.3803 | 53.6902 | 0.27027 | 0.72973 | 7.7631 | 53.8815 | 0.35135 | 0.64865 | 8.9707 | 54.4853 |  | 40 | 24.5 | 0.81667 | 0.18333 | 2.3892 | 51.1946 | 0.49 | 0.51 | 6.6463 | 53.3231 | 0.28824 | 0.71176 | 9.2757 | 54.6378
Suggested Bottom Resistor | 86 | kΩ |  |  |  | 41 | 75.1 | 0.24634 | 0.75366 | 7.4164 | 53.7082 | 0.26631 | 0.73369 | 7.8052 | 53.9026 | 0.34621 | 0.65379 | 9.0418 | 54.5209 |  | 41 | 24.65 | 0.82167 | 0.17833 | 2.3383 | 51.1691 | 0.493 | 0.507 | 6.6476 | 53.3238 | 0.29 | 0.71 | 9.3093 | 54.6547
Selected Bottom Resistor | 86.6 | kΩ |  |  |  | 42 | 76.2 | 0.24278 | 0.75722 | 7.4513 | 53.7257 | 0.26247 | 0.73753 | 7.8461 | 53.923 | 0.34121 | 0.65879 | 9.111 | 54.5555 |  | 42 | 24.8 | 0.82667 | 0.17333 | 2.2865 | 51.1433 | 0.496 | 0.504 | 6.6485 | 53.3243 | 0.29176 | 0.70824 | 9.3427 | 54.6713
Increased Hysteresis Selected? | 0 |  |  | 0 = Nominal Hysteresis, 1 = Programable Hysteresis |  | 43 | 77.3 | 0.23933 | 0.76067 | 7.4853 | 53.7427 | 0.25873 | 0.74127 | 7.8858 | 53.9429 | 0.33635 | 0.66365 | 9.1781 | 54.5891 |  | 43 | 24.95 | 0.83167 | 0.16833 | 2.234 | 51.117 | 0.499 | 0.501 | 6.6489 | 53.3245 | 0.29353 | 0.70647 | 9.3758 | 54.6879
Selected Amount Of Hysteresis | 2.4 | V |  |  |  | 44 | 78.4 | 0.23597 | 0.76403 | 7.5184 | 53.7592 | 0.2551 | 0.7449 | 7.9244 | 53.9622 | 0.33163 | 0.66837 | 9.2434 | 54.6217 |  | 44 | 25.1 | 0.83667 | 0.16333 | 2.1807 | 51.0903 | 0.502 | 0.498 | 6.6488 | 53.3244 | 0.29529 | 0.70471 | 9.4086 | 54.7043
Cacluated Rhysteresis Resistor | 0.97308 | kΩ |  |  |  | 45 | 79.5 | 0.2327 | 0.7673 | 7.5505 | 53.7753 | 0.25157 | 0.74843 | 7.962 | 53.981 | 0.32704 | 0.67296 | 9.3068 | 54.6534 |  | 45 | 25.25 | 0.84167 | 0.15833 | 2.1266 | 51.0633 | 0.505 | 0.495 | 6.6483 | 53.3241 | 0.29706 | 0.70294 | 9.4411 | 54.7205
Selected Rhysteresis Value | 0.973 | kΩ |  |  |  | 46 | 80.6 | 0.22953 | 0.77047 | 7.5818 | 53.7909 | 0.24814 | 0.75186 | 7.9985 | 53.9993 | 0.32258 | 0.67742 | 9.3686 | 54.6843 |  | 46 | 25.4 | 0.84667 | 0.15333 | 2.0716 | 51.0358 | 0.508 | 0.492 | 6.6472 | 53.3236 | 0.29882 | 0.70118 | 9.4733 | 54.7367
UVLO Power Delivery Hystersis | 2.165 | V |  |  |  | 47 | 81.7 | 0.22644 | 0.77356 | 7.6122 | 53.8061 | 0.2448 | 0.7552 | 8.0341 | 54.017 | 0.31824 | 0.68176 | 9.4286 | 54.7143 |  | 47 | 25.55 | 0.85167 | 0.14833 | 2.0159 | 51.008 | 0.511 | 0.489 | 6.6457 | 53.3229 | 0.30059 | 0.69941 | 9.5053 | 54.7527
UVLO Power Delivery Voltage Rising Edge | 24.15 | V |  |  |  | 48 | 82.8 | 0.22343 | 0.77657 | 7.6418 | 53.8209 | 0.24155 | 0.75845 | 8.0687 | 54.0343 | 0.31401 | 0.68599 | 9.4871 | 54.7436 |  | 48 | 25.7 | 0.85667 | 0.14333 | 1.9594 | 50.9797 | 0.514 | 0.486 | 6.6437 | 53.3219 | 0.30235 | 0.69765 | 9.537 | 54.7685
UVLO Power Delivery Voltage Falling Edge | 21.985 | V |  |  |  | 49 | 83.9 | 0.2205 | 0.7795 | 7.6706 | 53.8353 | 0.23838 | 0.76162 | 8.1024 | 54.0512 | 0.30989 | 0.69011 | 9.544 | 54.772 |  | 49 | 25.85 | 0.86167 | 0.13833 | 1.9021 | 50.951 | 0.517 | 0.483 | 6.6413 | 53.3206 | 0.30412 | 0.69588 | 9.5684 | 54.7842
UVLO Shutdown Voltage | 12.075 | V |  |  |  | 50 | 85 | 0.21765 | 0.78235 | 7.6987 | 53.8493 | 0.23529 | 0.76471 | 8.1352 | 54.0676 | 0.30588 | 0.69412 | 9.5995 | 54.7997 |  | 50 | 26 | 0.86667 | 0.13333 | 1.844 | 50.922 | 0.52 | 0.48 | 6.6383 | 53.3191 | 0.30588 | 0.69412 | 9.5995 | 54.7997
IOUTx Calculations
Maximum IOUTx Voltage (VCS =50mV) | 3.3 | V | 0 | Flag if >3.3V
Recommened IOUT Resistance (VCS = 50mV) | 12 | kΩ
Selected IOUT Resistance | 12 | kΩ
Actual VIOUTx at full load (VCS=50mV) | 3.3 | V | 0 | Flag if >3.3V
Actual VIOUTx at no-load (VCS = 0mV) | 0.3 | V
Suggested CIOUT | 8.3333 | nF |  | based to set the RIOUT and CIOUT delay time to 100us
Selected CIOUT | 8.2 | nF
Corner Frequency of RIOUT and CIOUT | 1.6174 | kHz
Ripple on VIOUT at full Load | 1.9737 | mV
Dead Time Calculations
Selected Dead Time Type | 1 |  |  | 0=Adaptive, 1 = Programed
Programed dead time | 5.5e-08 | s | 0 | Flag if not between 15ns and 200ns as specified in the ROC of the Datasheet
Cacluated Dead Time Resistor | 9.75 | kΩ
Selected Deatd Time Resistor | 10 | kΩ
LO falling to HO Rising Dead Time | 56 | ns
HO falling to LO Rising Dead Time | 56 | ns
Inner Loop Simple Compensation
Path Resistance | 25 | mΩ
Kff | 0.10417 | 1/V
Current Loop Power Plant Pole Location | 0.88043 | kHz
DC Gain of Current Power Plant | 369.2308 | V/V
Suggested Loop Crossover Frequency | 40000 | Hz
Selected Crossover Frequency | 40000 | Hz
Suggested Compensation Zero | 880.4316 | Hz
Suggeste Compensation Pole Location | 200000 | Hz
Calculated RCOMP | 2.4615 | kΩ
Selected RCOMP | 2.4 | kΩ
Calculated CCOMP | 73.4383 | nF
Selected CCOMP | 70 | nF
Calculated CHF | 0.73438 | nF |  | based off of the suggested High frequency pole location
Selected CHF | 0.7 | nF
Compensation Zero Location | 0.94735 | kHz
Compensation Pole Location | 94.7351 | kHz
Cross Over Frequency |  |  |  | Derived using MathCad and DS equation
Phase Margin |  |  |  | Derived using MathCad and DS equation
Buck Mode Loop Compensation
Selected Reference Voltage | 3.3 | V
Selected Bottom Feedback Resistor | 5000 | Ohm
Calculated Top Feedback Resistor | 25303.0303 | Ohm
Selected Top Feedback Resistor | 25000 | Ohm
Load Resistance | 0.44444 | Ohm
Buck Mode Low Frequency Pole | 381.9311 | Hz |  | Assuming that the current loop gain is large enough. Simple equation
Buck Mode High Frequency Zero | 1515.5997 | Hz |  | ESR Zero Location
Suggest Buck Mode Crossover Frequnecy | 4000 | Hz |  | Set the Cross over Frequency to 1/10 of the selected current loop crossover frequency
Selected Buck Mode Crossover Frequnecy | 4000 | Hz
Type II Compensation Design
Modulator Gain at Selected Crossover Frequency | 3.3459 | V/V
Suggested Zero Location | 381.9311 | Hz
Suggested Pole Location | 1515.5997 | Hz
Calculated Rcomp | 20992.6895 | Ohm
Selected Rcomp Value | 16000 | Ohm
Calculated Ccomp value | 1.985e-08 | F
Selected Ccomp Value | 2e-08 | F
Calculated Chf Value | 5.0023e-09
Selected CHF value | 5e-09
Actual Zero Location | 0.49736 | kHz
Actual Pole Location | 1.9894 | kHz
Boost Mode Voltage Loop Compensation
Selected Reference Voltage | 3.3 | V
Selected Bottom Feedback Resistor | 1000 | Ohm
Calculated Top Feedback Resistor | 14151.5152 | Ohm
Selected Top Feedback Resistor | 14000 | Ohm
Load Resistance | 3.003 | Ohm |  | Output impedance at full load
Boost Mode Low Frequency Pole | 150.3506 | Hz |  | Simplified system based on assuming that the inductor is an ideal current source
Boost Mode RHP Zero | 27842.7087 | Hz |  | Simplified system based on assuming that the inductor is an ideal current source
Suggest Boost Mode Crossover Frequnecy | 5568.5417 | Hz |  | Suggest that the cross over frequency be 1/5 of the RHP Zero
Selected Boost Mode Crossover Frequnecy | 5500 | Hz
Type II Compensation Design
Modulator Gain at Selected Crossover Frequency | 0.76314 | dB
Suggested Zero Location | 150.3506 | HZ
Suggested Pole Location | 200000 | hZ |  | Just set this a switching frequency
Calculated Rcomp | 18345.3199 | Ohm
Selected Rcomp Value | 20000 | Ohm
Calculated Ccomp value | 5.7702e-08 | F
Selected Ccomp Value | 4.7e-08 | F
Calculated Chf Value | 4.3378e-11 | F
Selected CHF value | 3e-11 | F
Actual Zero Location | 169.3138 | Hz
Actual Pole Location | 265258.2385 | Hz
Note on A40: PPD-NPS: These should be updated and double checked
Note on E63: Assuming the nominal voltages are the setpoint voltages for the 12V and 48V rail
Note on A64: This is the worst case ripple for the selected Inductance value and the maximum designed for load per phase
Note on B68: PPD-NPS:
Note on A84: PPD-NPS: This is calculated at Full Load (ISETA = 2.5V). For over ISETA values the soft start time will be less due to the SS capacitor charging to a lower voltage
Note on E115: PPD-NPS: This is due to the internal circuitry of the LM5170. Around 4.5V on the IOUTx pin the current source becomes less accurate and will cause error
Note on E118: PPD-NPS: PPD-NPS: This is due to the internal circuitry of the LM5170. Around 4.5V on the IOUTx pin the current source becomes less accurate and will cause error
Note on A134: PPD-NPS: This will need to be altered in the future
Note on B136: PPD-NPS: Note that this is simply 1/Rramp*Cramp*Fsw in order to match the datasheet. Normally this would be dependent on the RAMP input voltage. Since a battery is modeled here it can be simplified to the above equation

## Compensation (hidden)
Simple Current Loop Calcualtion
Based on Datasheet Caclualtion Method
| Frequency |  | Power Plant Function |  |  | Error Amp |  |  | Closed Current Loop
| Frequency (Hz) | Frequency (rad/s) | Complex Impedence | Gain | Phase | Complex Impedence | Gain | Phase | Complex Impedence | Gain | Phase
| 1 | 6.2832 | 369.230292902802-0.419374194279338i | 51.346 | -0.065077 | -0.117635525915981+112.556538069532i | 41.0274 | 90.0599 | 3.76870777404879+41559.3328528426i | 92.3734 | 89.9948 | [14 empty] | Hz | RAD | Impedance | Gain
| 2 | 12.5664 | 369.228863926274-0.838745142476802i | 51.3459 | -0.13015 | -0.117635525877433+56.2782708789217i | 35.0068 | 90.1198 | 3.76869474959484+20779.6606865853i | 86.3528 | 89.9896 | [12 empty] | Power Stage Pol |  | 880.4316 | 5531.9149 | 2.08601196416048+45.5169904141852i | 33.1726
| 3 | 18.8496 | 369.226482323307-1.25810959859428i | 51.3459 | -0.19523 | -0.117635525813188+37.5188493016761i | 31.485 | 90.1796 | 3.76867304239502+13853.1007468603i | 82.8309 | 89.9844 | [12 empty] | Error Amp Zero |  | 947.3509 | 5952.381 | 1.96295909592141+42.1868478601754i | 32.5129
| 4 | 25.1327 | 369.223148130769-1.67746431680115i | 51.3459 | -0.26031 | -0.117635525723245+28.1391391277719i | 28.9863 | 90.2395 | 3.76864265278583+10389.8188638424i | 80.3322 | 89.9792 | [12 empty] | Error Amp Pole |  | 94735.0852 | 595238.0952 | 0.203987517093898+0.20573654390458i | -10.7604
| 5 | 31.4159 | 369.218861400273-2.09680605151802i | 51.3458 | -0.32538 | -0.117635525607602+22.5113135152041i | 27.0481 | 90.2994 | 3.76860358123788+8311.8482035902i | 78.394 | 89.974
| 6 | 37.6991 | 369.213622198173-2.51613155750048i | 51.3458 | -0.39046 | -0.117635525466262+18.7594301833045i | 25.4646 | 90.3593 | 3.76855582835545+6926.5331548095i | 76.8103 | 89.9688
| 7 | 43.9823 | 369.207430605568-2.93543758992277i | 51.3457 | -0.45553 | -0.117635525299223+16.0795138689297i | 24.1257 | 90.4192 | 3.76849939487834+5937.021312677i | 75.4714 | 89.9636
| 8 | 50.2655 | 369.200286718291-3.35472090446148i | 51.3456 | -0.5206 | -0.117635525106486+14.0695769405078i | 22.9659 | 90.479 | 3.76843428167935+5194.88647479572i | 74.3115 | 89.9584
| 9 | 56.5487 | 369.192190646909-3.77397825737922i | 51.3455 | -0.58567 | -0.11763552488805+12.5062929360545i | 21.943 | 90.5389 | 3.76836048976685+4617.66963984715i | 73.2885 | 89.9532
| 10 | 62.8319 | 369.183142516721-4.19320640560826i | 51.3454 | -0.65074 | -0.117635524643917+11.2556659783793i | 21.0279 | 90.5988 | 3.76827802028259+4155.89540705208i | 72.3733 | 89.948
| 20 | 125.6637 | 369.040336065937-8.38316880110207i | 51.3437 | -1.3013 | -0.117635520789175+5.62785143074346i | 15.0087 | 91.1974 | 3.76697640611756+2077.89034175851i | 66.3525 | 89.8961
| 30 | 188.4956 | 368.802570667631-12.5666515365737i | 51.3409 | -1.9516 | -0.117635514364605+3.75192144444252i | 11.4893 | 91.7958 | 3.76480928543205+1385.19655817076i | 62.8303 | 89.8443
| 40 | 251.3274 | 368.470213356321-16.7404356373241i | 51.337 | -2.6013 | -0.117635505370211+2.81396259847332i | 8.9939 | 92.3938 | 3.76178000353961+1038.83066864249i | 60.331 | 89.7925
| 50 | 314.1593 | 368.043775997739-20.9013270288752i | 51.332 | -3.2504 | -0.11763549380599+2.25119220863452i | 7.0601 | 92.9913 | 3.75789322581076+830.996018888781i | 58.3921 | 89.7409
| 60 | 376.9911 | 367.523913323347-25.0461646280374i | 51.3258 | -3.8986 | -0.117635479671946+1.87601604685852i | 5.4818 | 93.588 | 3.75315491975579+692.427076588801i | 56.8076 | 89.6894
| 70 | 439.823 | 366.911420427501-29.1718282573103i | 51.3186 | -4.5458 | -0.11763546296808+1.60803658683016i | 4.1491 | 94.184 | 3.74757233221594+593.438629695919i | 55.4677 | 89.6382
| 80 | 502.6548 | 366.207229745055-33.2752463415084i | 51.3102 | -5.1919 | -0.117635443694394+1.40705506539146i | 2.9965 | 94.779 | 3.74115396181362+519.188085963177i | 54.3067 | 89.5871
| 90 | 565.4867 | 365.412407530715-37.353403347484i | 51.3008 | -5.8366 | -0.117635421850891+1.25073883634317i | 1.9816 | 95.373 | 3.73390952686385+461.42957274067i | 53.2824 | 89.5364
| 100 | 628.3185 | 364.528149864741-41.403346930125i | 51.2903 | -6.4799 | -0.117635397437574+1.12568831196545i | 1.0755 | 95.9658 | 3.72584992896996+415.2155768565i | 52.3658 | 89.4859
| 200 | 1256.6371 | 351.112566241239-79.759192243488i | 51.1274 | -12.7982 | -0.117635011965487+0.563028570523718i | -4.8038 | 101.8012 | 3.60357306395647+207.068879797639i | 46.3236 | 89.003
| 300 | 1884.9556 | 330.820790938148-112.724528824395i | 50.8689 | -18.8161 | -0.117634369517625+0.375557283604201i | -8.1 | 107.3919 | 3.41862267552217+137.502436481953i | 42.7689 | 88.5758
| 400 | 2513.2741 | 306.057691299312-139.048935213375i | 50.531 | -24.4334 | -0.117633470102407+0.281883108300971i | -10.3014 | 112.6514 | 3.19291778481715+102.629302106063i | 40.2296 | 88.218
| 500 | 3141.5927 | 279.188522071455-158.552079483057i | 50.132 | -29.5924 | -0.11763231373162+0.225727775388352i | -11.8849 | 117.5251 | 2.94801636633092+81.6714519577031i | 38.2471 | 87.9327
| 600 | 3769.9112 | 252.134412718507-171.825554213266i | 49.6893 | -34.2738 | -0.117630900420422+0.188331861254107i | -13.071 | 121.9886 | 2.70142844095058+67.6969378908321i | 36.6183 | 87.7148
| 700 | 4398.2297 | 226.226639178283-179.864792915089i | 49.2184 | -38.487 | -0.117629230187335+0.161655612461332i | -13.9827 | 126.0416 | 2.46528784450993+57.7281630398405i | 35.2357 | 87.5547
| 800 | 5026.5482 | 202.247724699079-183.771436354672i | 48.7318 | -42.2597 | -0.117627303054249+0.141679151888947i | -14.6968 | 129.7007 | 2.24672683893265+50.2708245436404i | 34.035 | 87.441
| 900 | 5654.8668 | 180.557726538478-184.57078763341i | 48.2391 | -45.6297 | -0.117625119046419+0.126169214111869i | -15.2645 | 132.9928 | 2.04902714487676+44.4909873270567i | 32.9746 | 87.3631
| 1000 | 6283.1853 | 161.232160470872-183.128547925477i | 47.7475 | -48.6383 | -0.117622678192463+0.113785839553095i | -15.7215 | 135.9499 | 1.87287704649866+39.8860070026289i | 32.026 | 87.3116
| 2000 | 12566.3706 | 59.9378579918145-136.155626368194i | 43.45 | -66.2401 | -0.117584151816059+0.0587360685493158i | -17.6256 | 153.4568 | 0.949504010098371+19.5302579771947i | 25.8244 | 87.2166
| 3000 | 18849.5559 | 29.2796083041986-99.7679148548647i | 40.3386 | -73.6442 | -0.117519997242606+0.041203534322941i | -18.0943 | 160.6789 | 0.669851216876669+12.9311484243686i | 22.2444 | 87.0347
| 4000 | 25132.7412 | 17.0617063263128-77.5151928881597i | 37.9932 | -77.5867 | -0.117430298360405+0.033048302631661i | -18.2734 | 164.2819 | 0.558184288682956+9.66649266240545i | 19.7198 | 86.6952
| 5000 | 31415.9265 | 11.1042124401888-63.0611874854566i | 36.1279 | -80.0134 | -0.117315172229229+0.0286417518415474i | -18.3615 | 166.28 | 0.503490287901046+7.71607816794375i | 17.7664 | 86.2666
| 6000 | 37699.1118 | 7.78277651718225-53.0383724285915i | 34.5843 | -81.6521 | -0.117174768699285+0.0261071518298908i | -18.4129 | 167.4394 | 0.472735803564475+6.41794514969893i | 16.1714 | 85.7873
| 7000 | 43982.2972 | 5.75011413849832-45.717122108863i | 33.2697 | -82.8312 | -0.11700926992528+0.0246397481193424i | -18.4472 | 168.1084 | 0.453641716170885+5.49100844507301i | 14.8226 | 85.2772
| 8000 | 50265.4825 | 4.41855876541152-40.1490247737208i | 32.1258 | -83.7196 | -0.11681888977853+0.0238367841309175i | -18.4726 | 168.4672 | 0.440852507201476+4.79548873121765i | 13.6532 | 84.7475
| 9000 | 56548.6678 | 3.49999744197928-35.77788095617i | 31.1137 | -84.4128 | -0.116603873160634+0.0234741763148438i | -18.4932 | 168.6176 | 0.431743027949531+4.25399905002403i | 12.6205 | 84.2048
| 10000 | 62831.8531 | 2.84011308627115-32.2581911644696i | 30.2063 | -84.9685 | -0.116364495222792+0.0234171851057011i | -18.5112 | 168.6218 | 0.424907708013888+3.82021558551617i | 11.6952 | 83.6533
| 20000 | 125663.7061 | 0.714148177913604-16.2226839165341i | 24.2109 | -87.4794 | -0.112711028047144+0.0291872245181098i | -18.6788 | 165.4818 | 0.393002742447572+1.84931938512439i | 5.5321 | 78.0024
| 30000 | 188495.5592 | 0.317740611529198-10.8267562692879i | 20.6937 | -88.319 | -0.10710637429596+0.037333713811827i | -18.9057 | 160.7831 | 0.370170975200525+1.17147704644671i | 1.788 | 72.4642
| 40000 | 251327.4123 | 0.178796408960556-8.12312547363072i | 18.1966 | -88.7391 | -0.100135331452296+0.0446754443818675i | -19.1999 | 155.9559 | 0.345000402630375+0.821399670754796i | -1.0033 | 67.2169
| 50000 | 314159.2654 | 0.114449653342105-6.49963343724476i | 16.2591 | -88.9912 | -0.0924029587192135+0.0505374006926602i | -19.5498 | 151.3247 | 0.317899092780252+0.606369348181833i | -3.2906 | 62.3335
| 60000 | 376991.1184 | 0.0794864542838156-5.41687424279213i | 14.6759 | -89.1593 | -0.0844341441296188+0.0548224271133475i | -19.9419 | 147.0047 | 0.290254822620289+0.461726780894403i | -5.266 | 57.8453
| 70000 | 439822.9715 | 0.0584015468560024-4.64330026266162i | 13.3372 | -89.2794 | -0.0766245828815318+0.0576654781615432i | -20.3637 | 143.0359 | 0.263283135726524+0.359158698944979i | -7.0265 | 53.7565
| 80000 | 502654.8246 | 0.0447153419672326-4.06303835191979i | 12.1775 | -89.3695 | -0.0692355809937563+0.0592947646465913i | -20.8043 | 139.4226 | 0.237821010146722+0.28395820657312i | -8.6267 | 50.0531
| 90000 | 565486.6776 | 0.0353315385848721-3.61168144389565i | 11.1546 | -89.4395 | -0.0624143923103807+0.0599583235726907i | -21.2549 | 136.1498 | 0.214345168144413+0.227539322362218i | -10.1003 | 46.7103
| 100000 | 628318.5307 | 0.0286190665775938-3.25057239823078i | 10.2395 | -89.4956 | -0.0562234996209931+0.059886088152351i | -21.7086 | 133.1932 | 0.193055001107169+0.184472439943843i | -11.4691 | 43.6977
| 200000 | 1256637.0614 | 0.00715518259290025-1.625380686524i | 4.2192 | -89.7478 | -0.0219095828861084+0.0463592397900226i | -25.8017 | 115.2956 | 0.0751946459305533+0.035943121698443i | -21.5826 | 25.5478
| 300000 | 1884955.5922 | 0.00318011538920352-1.08359879026526i | 0.69741 | -89.8319 | -0.0108614489148951+0.0344298677663537i | -28.8493 | 107.5087 | 0.0372736223997704+0.0118789438570403i | -28.1519 | 17.6769
| 400000 | 2513274.1229 | 0.00178882164689562-0.812702155046385i | -1.8014 | -89.8739 | -0.00636674969709385+0.0268975602506681i | -31.169 | 103.317 | 0.0218483162015294+0.00522238613749417i | -32.9703 | 13.4431
| 500000 | 3141592.6536 | 0.0011448478507436-0.650162857986867i | -3.7395 | -89.8991 | -0.0041556899510875+0.0219411673659259i | -33.0217 | 100.7249 | 0.0142605744494897+0.00272699455380804i | -36.7613 | 10.8258
| 600000 | 3769911.1843 | 0.000795033982909857-0.541802894967696i | -5.3232 | -89.9159 | -0.00291738697423843+0.0184817792138759i | -34.5582 | 98.9702 | 0.0100111620604459+0.0015953423509231i | -39.8814 | 9.0543
| 700000 | 4398229.715 | 0.000584106933366771-0.464402746696368i | -6.6621 | -89.9279 | -0.00215758248671919+0.0159453821037064i | -35.8685 | 97.7059 | 0.00740381898719456+0.00101130104129833i | -42.5306 | 7.778
| 800000 | 5026548.2457 | 0.000447207036670338-0.406352554023064i | -7.8219 | -89.9369 | -0.00165903081737644+0.0140118376385022i | -37.0096 | 96.7525 | 0.00569300408070628+0.000680417602232508i | -44.8316 | 6.8156
| 900000 | 5654866.7765 | 0.000353348859535926-0.361202362060173i | -8.845 | -89.944 | -0.00131473066088656+0.0124915706538874i | -38.0198 | 96.0082 | 0.00451152026744605+0.000479297702429521i | -46.8648 | 6.0643
| 1000000 | 6283185.3072 | 0.000286212628265408-0.325082184963015i | -9.7601 | -89.9496 | -0.00106719802839231+0.0112660981137714i | -38.9257 | 95.4113 | 0.00366210234527992+0.000350151566409432i | -48.6859 | 5.4617
Something is
Buck Mode Voltage Loop Transfer Functions
| Frequency |  | Output Impedance
|  |  | V12 Nom |  |  | Current Loop |  |  | Voltage Loop |  |  | Constants |  | Current Loop Error Armp |  |  | ISETA to VOUT Plant |  |  | Voltage Loop Error Amp |  |  | Voltage Loop
| Frequency (Hz) | Frequency (rad/s) | Complex Impedance | Gain (dB) | Phase (Degree) | Complex Impedance | Gain (dB) | Phase (Degree) | Complex Impedance | Gain (dB) | Phase (Degree) | Feedforward Gain | Current Sense Gain | Complex Impedance | Gain (dB) | Phase (Degree) | Complex Impedance | Gain (dB) | Phase (Degree) | Complex Impedance | Gain (dB) | Phase (Degree) | Complex Impedance | Gain (dB) | Phase (Degree)
| 1 | 6.2832 | 0.444440629861683-0.00116366444246557i | -7.0437 | -0.15002 | 191.035449599757+0.493280258227289i | 45.6223 | 0.14795 | 84.9044895587227-0.00306737128479085i | 38.5786 | -0.0020699 | 0.11294 | 0.025 | 2.35247524726262-2251.13076163405i | 67.048 | -89.9401 | 17.7775217000427-0.061187021787435i | 24.9975 | -0.1972 | -0.409599933766217+254.648073656938i | 48.1188 | 90.0922 | 8.29948552011044+4527.03671751036i | 73.1163 | 89.895
| 2 | 12.5664 | 0.444429186605267-0.00232725386115786i | -7.0438 | -0.30003 | 191.036541811496+0.986559318206852i | 45.6224 | 0.29589 | 84.9045108631488-0.00613477422453093i | 38.5786 | -0.0041399 | 0.11294 | 0.025 | 2.35247524647624-1125.56541806524i | 61.0274 | -89.8802 | 17.776753521012-0.122367593889034i | 24.9973 | -0.39439 | -0.409599735064995+127.324283893169i | 42.0983 | 90.1843 | 8.29901273112914+2263.46253374226i | 67.0955 | 89.7899
| 3 | 18.8496 | 0.44441011615064-0.00349069324842582i | -7.0441 | -0.45003 | 191.038362160419+1.47983598169664i | 45.6227 | 0.44382 | 84.9045463704098-0.00920224047399939i | 38.5786 | -0.0062099 | 0.11294 | 0.025 | 2.35247524516564-750.376986763732i | 57.5056 | -89.8204 | 17.7754734031808-0.183535268894026i | 24.9969 | -0.59157 | -0.409599403896722+84.8831304447573i | 38.5765 | 90.2765 | 8.29822486082032+1508.91300353624i | 63.5734 | 89.6849
| 4 | 25.1327 | 0.444383420956347-0.00465390762885559i | -7.0444 | -0.60002 | 191.040910640563+1.97310905046601i | 45.623 | 0.59174 | 84.9045960803318-0.0122698016876186i | 38.5786 | -0.00828 | 0.11294 | 0.025 | 2.3524752433308-562.782783529052i | 55.0069 | -89.7605 | 17.7736816172789-0.24468360394008i | 24.9964 | -0.78872 | -0.409598940262038+63.6626360747851i | 36.0779 | 90.3686 | 8.29712207611187+1131.6196466548i | 61.0742 | 89.5799
| 5 | 31.4159 | 0.444349104463243-0.00581682207537104i | -7.0448 | -0.75 | 191.044187243581+2.4663773263014i | 45.6234 | 0.73965 | 84.9046599926712-0.0153374895193019i | 38.5786 | -0.01035 | 0.11294 | 0.025 | 2.3524752409717-450.2262715211i | 53.0687 | -89.7006 | 17.7713785421271-0.305806162983324i | 24.9957 | -0.98584 | -0.409598344161843+50.9304053357419i | 34.1398 | 90.4608 | 8.29570461058008+905.228770223432i | 59.1355 | 89.4749
| 6 | 37.6991 | 0.444307171093381-0.00697936172531215i | -7.0453 | -0.89995 | 191.04819195874+2.95963961101198i | 45.6239 | 0.88753 | 84.9047381071147-0.0184053356222709i | 38.5786 | -0.01242 | 0.11294 | 0.025 | 2.35247523808835-375.188605126512i | 51.4852 | -89.6408 | 17.7685646644375-0.366896519063293i | 24.9949 | -1.1829 | -0.409597615597297+42.4423064116832i | 32.5564 | 90.5529 | 8.29397276432426+754.289145923242i | 57.5513 | 89.37
| 7 | 43.9823 | 0.444257626248591-0.00814145179648482i | -7.0458 | -1.0499 | 191.052924772922+3.4528947064354i | 45.6245 | 1.0354 | 84.9048304232798-0.0214733716488714i | 38.5786 | -0.014491 | 0.11294 | 0.025 | 2.35247523468077-321.590279082421i | 50.1463 | -89.5809 | 17.7652405785561-0.427948256561187i | 24.9939 | -1.3799 | -0.409596754569812+36.3794256671139i | 31.2177 | 90.6451 | 8.29192690381018+646.464535302988i | 56.2116 | 89.2651
| 8 | 50.2655 | 0.444200476308742-0.00930301760317409i | -7.0465 | -1.1998 | 191.058385670626+3.94614141444347i | 45.6252 | 1.1832 | 84.9049369407146-0.0245416292504135i | 38.5787 | -0.016561 | 0.11294 | 0.025 | 2.35247523074895-281.391540757387i | 48.9865 | -89.521 | 17.7614069861491-0.488954973449719i | 24.9928 | -1.5769 | -0.409595761081054+31.8323062842058i | 30.0581 | 90.7372 | 8.28956746167508+565.586821106015i | 55.0509 | 89.1603
| 9 | 56.5487 | 0.444135728629685-0.010463984572114i | -7.0473 | -1.3497 | 191.064574633964+4.43937853694788i | 45.6259 | 1.331 | 84.9050576588966-0.0276101400769905i | 38.5787 | -0.018632 | 0.11294 | 0.025 | 2.35247522629286-250.125860911725i | 47.9636 | -89.4611 | 17.7570646958323-0.549910283532947i | 24.9916 | -1.7738 | -0.409594635132958+28.2956944752059i | 29.0353 | 90.8293 | 8.28689493650036+502.673717711675i | 54.0269 | 89.0555
| 10 | 62.8319 | 0.444063391540892-0.0116242782584067i | -7.0481 | -1.4995 | 191.071491642664+4.9326048759057i | 45.6268 | 1.4788 | 84.905192577235-0.030678935777338i | 38.5787 | -0.020703 | 0.11294 | 0.025 | 2.35247522131255-225.113322001624i | 47.0485 | -89.4013 | 17.7522146227462-0.61080781867442i | 24.9902 | -1.9706 | -0.409593376727706+25.4664379673986i | 28.1205 | 90.9214 | 8.28390989254859+452.335855311095i | 53.1107 | 88.9508
| 20 | 125.6637 | 0.442925125459872-0.0231739300177664i | -7.0615 | -2.995 | 191.180698060218+9.86401164495323i | 45.6404 | 2.9536 | 84.9073225893826-0.0613895222166722i | 38.5789 | -0.041426 | 0.11294 | 0.025 | 2.35247514267598-112.557033482947i | 41.0293 | -88.8027 | 17.6760622074145-1.21522185474008i | 24.9682 | -3.9329 | -0.409573508195949+12.7356894329502i | 22.1049 | 91.842 | 8.23704132472279+225.614561349422i | 47.0731 | 87.9091
| 30 | 188.4956 | 0.441044167875488-0.0345759172586402i | -7.0837 | -4.4826 | 191.36266901714+14.793022769342i | 45.663 | 4.4204 | 84.9108714503751-0.0921633926616196i | 38.5793 | -0.06219 | 0.11294 | 0.025 | 2.35247501161503-75.0384361909661i | 37.5099 | -88.2044 | 17.5509037017784-1.8070703699669i | 24.9318 | -5.8786 | -0.409540398259481+8.49320421053681i | 18.5915 | 92.7607 | 8.16001358309906+149.80347753767i | 43.5233 | 86.8821
| 40 | 251.3274 | 0.438444210103472-0.0457603084407866i | -7.1147 | -5.9584 | 191.617344932885+19.7184418488685i | 45.6944 | 5.8754 | 84.9158374221994-0.123032145835049i | 38.5798 | -0.083014 | 0.11294 | 0.025 | 2.35247482812972-56.2792617056183i | 35.0145 | -87.6064 | 17.3792871465737-2.3806097136606i | 24.8814 | -7.7998 | -0.409494053340811+6.37278441684528i | 16.1045 | 93.6766 | 8.05439774798246+111.729295824634i | 40.9859 | 85.8768
| 50 | 314.1593 | 0.435157377364601-0.0566616608530741i | -7.1541 | -7.4187 | 191.944642450567+24.6390741884299i | 45.7345 | 7.3148 | 84.9222180733733-0.154027328569589i | 38.5804 | -0.10392 | 0.11294 | 0.025 | 2.35247459222009-45.0238563428768i | 33.0807 | -87.009 | 17.1645985899011-2.9307003100702i | 24.8175 | -9.6893 | -0.409434482427095+5.10119034765822i | 14.1813 | 94.5889 | 7.92228159388406+88.7598144128339i | 38.9988 | 84.8996
| 60 | 376.9911 | 0.431223258689072-0.0672202121604464i | -7.2017 | -8.8601 | 192.344454492754+29.5537273639752i | 45.7829 | 8.7352 | 84.9300102806755-0.185180418586457i | 38.5812 | -0.12493 | 0.11294 | 0.025 | 2.35247430388616-37.5203355413888i | 31.5024 | -86.4123 | 16.9109010972456-3.45294207367751i | 24.7407 | -11.5403 | -0.409361697065776+4.25400866212114i | 12.616 | 95.4966 | 7.76617031914671+73.3526219791071i | 37.3567 | 83.9564
| 70 | 439.823 | 0.426687755777279-0.0773828396046943i | -7.2573 | -10.2793 | 192.816650333098+34.4612117863926i | 45.8394 | 10.1332 | 84.9392102313717-0.216522807339195i | 38.5822 | -0.14606 | 0.11294 | 0.025 | 2.35247396312797-32.1607487748508i | 30.1697 | -85.8164 | 16.6227533301218-3.94376324516479i | 24.6519 | -13.3467 | -0.409275711358988+3.64934783768204i | 11.2986 | 96.399 | 7.58887467714144+62.2762954291982i | 35.9505 | 83.0523
| 80 | 502.6548 | 0.421601810895211-0.0871037610710613i | -7.3204 | -11.6732 | 193.361075683698+39.3603412628193i | 45.9037 | 11.5059 | 84.9498134259248-0.24808578293809i | 38.5833 | -0.16733 | 0.11294 | 0.025 | 2.35247356994557-28.1411207801025i | 29.0171 | -85.2214 | 16.3050218128732-4.40046138533418i | 24.5518 | -15.1034 | -0.409176541956739+3.1962620338646i | 10.1634 | 97.2952 | 7.3933952155102+53.915687754486i | 34.7152 | 82.1918
| 90 | 565.4867 | 0.416020075827931-0.0963449685619092i | -7.3908 | -13.0391 | 193.977552798104+44.2499335548704i | 45.9753 | 12.8504 | 84.9618146811941-0.279900513171326i | 38.5845 | -0.18876 | 0.11294 | 0.025 | 2.352473124339-25.0147986331585i | 28.0022 | -84.6275 | 15.9626998091335-4.82119955584816i | 24.4413 | -16.8058 | -0.409064208048856+2.8442257135596i | 9.1682 | 98.1843 | 7.18281059120064+47.3737014331289i | 33.6095 | 81.3785
| 100 | 628.3185 | 0.409999581339885-0.105076400040072i | -7.4681 | -14.3746 | 194.665880589841+49.1288109332835i | 46.054 | 14.1642 | 84.9752081341136-0.311998028638466i | 38.5859 | -0.21037 | 0.11294 | 0.025 | 2.35247262630832-22.5137905796211i | 27.0961 | -84.0348 | 15.6007433140819-5.20496404304987i | 24.3213 | -18.4505 | -0.408938731355707+2.56292349157202i | 8.2839 | 99.0657 | 6.96017643965351+42.1120229181625i | 32.6052 | 80.6151
| 200 | 1256.6371 | 0.337729130369405-0.16277116558879i | -8.5215 | -25.7321 | 205.440331707288+97.073474920541i | 47.1289 | 25.2914 | 85.183947230875-0.655221984092443i | 38.6074 | -0.4407 | 0.11294 | 0.025 | 2.35246476269414-11.2606200906125i | 21.2168 | -78.2 | 11.7697567647866-7.19498965548859i | 22.7943 | -31.4379 | -0.406967674502272+1.30596982714066i | 2.7212 | 107.3081 | 4.60652885663468+18.2990754157581i | 25.5154 | 75.8702
| 300 | 1884.9556 | 0.269917285225821-0.177468993893666i | -9.8151 | -33.3247 | 223.012395192947+142.70507702236i | 48.4571 | 32.6151 | 85.5206267248644-1.05921842289186i | 38.6421 | -0.7096 | 0.11294 | 0.025 | 2.35245165678731-7.51121869107464i | 17.9206 | -72.6099 | 8.86308618682071-7.1375686003734i | 21.1227 | -38.845 | -0.403724467078117+0.897530535438904i | -0.13876 | 114.219 | 2.82794102018343+10.8365015703176i | 20.9839 | 75.374
| 400 | 2513.2741 | 0.219999296251717-0.171171301414106i | -11.0958 | -37.8848 | 246.830294513074+185.000296067167i | 49.7841 | 36.8517 | 85.969232526292-1.55032779909397i | 38.6883 | -1.0331 | 0.11294 | 0.025 | 2.35243330876308-5.63775952240274i | 15.7192 | -67.351 | 7.04227628971822-6.4707173994054i | 19.6125 | -42.578 | -0.399269860290473+0.700842147273865i | -1.8669 | 119.6702 | 1.72318280627894+7.51908646862167i | 17.7456 | 77.0922
| 500 | 3141.5927 | 0.185752137675792-0.157831698914281i | -12.2611 | -40.3542 | 276.170981550353+223.082733006398i | 51.005 | 38.9302 | 86.5088769358405-2.15044067442048i | 38.7439 | -1.424 | 0.11294 | 0.025 | 2.35240971886675-4.51467719959675i | 14.1357 | -62.4779 | 5.91732852684909-5.74455197801793i | 18.326 | -44.1512 | -0.393684932436704+0.588450870154682i | -2.9993 | 123.7833 | 1.05082352881509+5.74360067796059i | 15.3267 | 79.6321
| 600 | 3769.9112 | 0.162372259540591-0.14341340076924i | -13.2853 | -41.4522 | 310.182958918846+256.252304307798i | 52.0919 | 39.5612 | 87.1151223263747-2.87612733627703i | 38.8066 | -1.8909 | 0.11294 | 0.025 | 2.35238088741374-3.76678324992543i | 12.9496 | -58.015 | 5.1974720540571-5.10313806935458i | 17.2473 | -44.4753 | -0.387067523869005+0.517802633566617i | -3.7889 | 126.7788 | 0.63064569342363+4.66652373394639i | 13.4585 | 82.3035
| 700 | 4398.2297 | 0.146114916632528-0.130010648002761i | -14.1734 | -41.6622 | 347.933167086765+284.001355280271i | 53.0474 | 39.2231 | 87.7614259362246-3.73818216430141i | 38.8739 | -2.439 | 0.11294 | 0.025 | 2.3523468147895-3.23328260416439i | 12.0378 | -53.9626 | 4.71600470553701-4.56616381622979i | 16.3438 | -44.0752 | -0.379528174907428+0.470614861247498i | -4.3709 | 128.8845 | 0.359047892061025+3.95240971964088i | 11.9729 | 84.8093
| 800 | 5026.5482 | 0.134521443891394-0.118180151743082i | -14.94 | -41.3 | 388.45371193792+306.017705921814i | 53.8836 | 38.2305 | 88.4205731367706-4.74157496505246i | 38.9435 | -3.0696 | 0.11294 | 0.025 | 2.35230750144953-2.83377771940575i | 11.3238 | -50.3041 | 4.38024541602098-4.12159860780585i | 15.584 | -43.2575 | -0.371185862594192+0.437720039557722i | -4.8231 | 130.2979 | 0.178221132529826+3.44720033127867i | 10.7609 | 87.0404
| 900 | 5654.8668 | 0.126038086589255-0.10792447477496i | -15.6014 | -40.5729 | 430.784821151774+322.176147484868i | 54.6146 | 36.7921 | 89.0659860919886-5.88576039013989i | 39.0132 | -3.7808 | 0.11294 | 0.025 | 2.35226294791941-2.52360328666175i | 10.7561 | -47.0126 | 4.13740038943541-3.75233931462436i | 14.9413 | -42.2059 | -0.36216381444376+0.414013360856075i | -5.1917 | 131.1783 | 0.0551019038009861+3.07190055970903i | 9.7495 | 88.9724
| 1000 | 6283.1853 | 0.119679393081721-0.0990717900443838i | -16.1729 | -39.6183 | 474.011381712382+332.52079988711i | 55.2538 | 35.0498 | 89.6728253489723-7.16526857011964i | 39.0809 | -4.5685 | 0.11294 | 0.025 | 2.35221315479469-2.27596011390629i | 10.2991 | -44.0561 | 3.95622088994158-3.44309422513297i | 14.3944 | -41.033 | -0.352585634172308+0.39643100502089i | -5.5056 | 131.6499 | -0.0299573473546988+2.7823541843677i | 8.8888 | 90.6169
| 2000 | 12566.3706 | 0.0975278536884715-0.0529146339762747i | -19.0968 | -28.4825 | 820.417261166297+195.70316047265i | 58.521 | 13.4167 | 90.3690957149336-24.3255698814844i | 39.4242 | -15.0658 | 0.11294 | 0.025 | 2.35142722688912-1.17520753049067i | 8.395 | -26.5552 | 3.31513654481434-1.93582624304963i | 11.6843 | -30.2822 | -0.248722625624919+0.327358558875389i | -7.7205 | 127.2271 | -0.190840176573459+1.56672210771049i | 3.9638 | 96.9449
| 3000 | 18849.5559 | 0.0930898619761569-0.0357277025133188i | -20.0252 | -20.9967 | 900.668106438289-82.4619588998214i | 59.1275 | -5.2312 | 80.8968933784286-39.8551745423293i | 39.1024 | -26.2279 | 0.11294 | 0.025 | 2.35011851349199-0.824798712042382i | 7.9263 | -19.3391 | 3.1758706597906-1.43197614781632i | 10.841 | -24.2703 | -0.166820591069826+0.286130256170708i | -9.5979 | 120.2432 | -0.120068918622559+1.14759579282753i | 1.2431 | 95.9729
| 4000 | 25132.7412 | 0.0915096186098198-0.0269162928844416i | -20.4103 | -16.3905 | 823.320857049467-287.645831897568i | 58.8115 | -19.258 | 67.5994181637629-48.4831056978638i | 38.4012 | -35.6485 | 0.11294 | 0.025 | 2.34828876018476-0.661934492883731i | 7.7471 | -15.7421 | 3.11956886440022-1.20956007400058i | 10.4901 | -21.193 | -0.114181931826351+0.247323093754315i | -11.2956 | 114.7814 | -0.0570462598190315+0.909651328632508i | -0.80545 | 93.5884
| 5000 | 31415.9265 | 0.09077336935783-0.0215779538769511i | -20.6021 | -13.3717 | 701.415046117114-401.525298234374i | 58.1505 | -29.789 | 55.0057126885978-51.5829057168562i | 37.5484 | -43.1607 | 0.11294 | 0.025 | 2.34594040263409-0.574041964822917i | 7.6589 | -13.7499 | 3.08695613751194-1.10376668200207i | 10.3131 | -19.6749 | -0.0812280996533384+0.214248366516438i | -12.7984 | 110.7632 | -0.0142673721290923+0.751032180009525i | -2.4853 | 91.0883
| 6000 | 37699.1118 | 0.0903721425300524-0.0180020277267128i | -20.7103 | -11.2658 | 583.357563617358-453.161173508665i | 57.3692 | -37.8406 | 44.5614528750392-51.4547651962382i | 36.6589 | -49.1064 | 0.11294 | 0.025 | 2.3430765585053-0.523586056930106i | 7.6074 | -12.5964 | 3.06259372774629-1.05711986394602i | 10.2106 | -19.0432 | -0.0600469449865662+0.187319173830394i | -14.1236 | 107.7737 | 0.0141194224678828+0.637159345174155i | -3.9129 | 88.7305
| 7000 | 43982.2972 | 0.0901297751598095-0.0154408717395286i | -20.777 | -9.7214 | 483.184547524439-468.724436502049i | 56.5626 | -44.1297 | 36.3118007238611-49.7068186986851i | 35.7856 | -53.8511 | 0.11294 | 0.025 | 2.33970101715129-0.494471219894314i | 7.573 | -11.9333 | 3.04104485482072-1.04442407219892i | 10.1447 | -18.9547 | -0.045901393694166+0.165584591879055i | -15.2981 | 105.4938 | 0.0333523366209751+0.551490691693056i | -5.1534 | 86.5392
| 8000 | 50265.4825 | 0.0899722917706953-0.0135167679445947i | -20.8209 | -8.5438 | 402.038442712266-464.850410241186i | 55.7717 | -49.1442 | 29.8890449465642-47.2579170748953i | 34.9508 | -57.688 | 0.11294 | 0.025 | 2.3358182271408-0.478641872702017i | 7.5474 | -11.5804 | 3.01999890303001-1.05290150054017i | 10.0983 | -19.2208 | -0.0360911892039297+0.147936015037461i | -16.3474 | 103.7103 | 0.0467667004119596+0.48476707040086i | -6.2491 | 84.4896
| 9000 | 56548.6678 | 0.0898642407614475-0.0120185672503091i | -20.8513 | -7.6176 | 337.247411112353-451.100620211238i | 55.0137 | -53.2178 | 24.8848994077105-44.5910454327474i | 34.1624 | -60.8354 | 0.11294 | 0.025 | 2.33143328170177-0.471615906807136i | 7.5266 | -11.4358 | 2.99833644647514-1.07537389913161i | 10.0631 | -19.7307 | -0.0290537840519432+0.133443190131353i | -17.2929 | 102.283 | 0.0563883040531544+0.431351261545213i | -7.2298 | 82.5523
| 10000 | 62831.8531 | 0.089786912090389-0.0108190694890371i | -20.8731 | -6.8709 | 285.55054530131-432.770732594678i | 54.2948 | -56.5824 | 20.9565250795681-41.946538915019i | 33.4216 | -63.4532 | 0.11294 | 0.025 | 2.32655190216842-0.470698106712192i | 7.5085 | -11.4375 | 2.97545941120858-1.10748740055799i | 10.0346 | -20.4156 | -0.0238550620697817+0.121391687213877i | -18.1517 | 101.1177 | 0.0634599951813484+0.387615218844831i | -8.1171 | 80.7021
| 20000 | 125663.7061 | 0.0895394373545704-0.00541330943717183i | -20.9439 | -3.4597 | 83.0558809710172-267.411720905501i | 48.9436 | -72.7456 | 5.98919445874493-24.393502216169i | 27.9997 | -76.2054 | 0.11294 | 0.025 | 2.25210014761941-0.588008718782821i | 7.3382 | -14.6329 | 2.64168666989373-1.61050186553156i | 9.8101 | -31.3685 | -0.00623616053063266+0.0628865742880357i | -23.9863 | 95.6632 | 0.0848049630626808+0.176169973180324i | -14.1762 | 64.2947
| 30000 | 188495.5592 | 0.0894935707943854-0.00360933935499661i | -20.9571 | -2.3095 | 38.0320335950379-185.675182374648i | 45.5536 | -78.4242 | 2.73345774800098-16.7540055942111i | 24.5965 | -80.7337 | 0.11294 | 0.025 | 2.13806671599859-0.752104707763627i | 7.1071 | -19.3803 | 2.10259603189609-2.09656837218392i | 9.453 | -44.9178 | -0.00279527023189329+0.0422096092647744i | -27.4728 | 93.7888 | 0.0826180076891113+0.0946102321078938i | -18.0198 | 48.871
| 40000 | 251327.4123 | 0.0894775146973945-0.00270712696679005i | -20.9617 | -1.7329 | 21.6208446522473-141.270409337719i | 43.1016 | -81.2986 | 1.55214251041394-12.6990554994255i | 22.1398 | -83.0316 | 0.11294 | 0.025 | 1.99653631279602-0.899275900874515i | 6.8078 | -24.2477 | 1.41887081711374-2.37600209377i | 8.8415 | -59.1557 | -0.00157704805163+0.0317329436992734i | -29.9591 | 92.8451 | 0.0731599132133152+0.0487720172286611i | -21.1176 | 33.6894
| 50000 | 314159.2654 | 0.089470082526437-0.00216574691811906i | -20.9639 | -1.3867 | 13.9057218789724-113.772491446605i | 41.1851 | -83.0316 | 0.997743661384129-10.2093504732697i | 20.2212 | -84.4183 | 0.11294 | 0.025 | 1.83994163169035-1.01612092974564i | 6.4521 | -28.91 | 0.724733456158866-2.38499060287735i | 7.9333 | -73.0974 | -0.00101071167764651+0.0254145222198475i | -31.8915 | 92.2774 | 0.059880900103633+0.0208292923784217i | -23.9582 | 19.18
| 60000 | 376991.1184 | 0.0894660451673196-0.00180480962549733i | -20.9651 | -1.1557 | 9.68271362843277-95.1550395913975i | 39.6134 | -84.1897 | 0.694537363454454-8.53062052473959i | 18.6483 | -85.3454 | 0.11294 | 0.025 | 1.67898908871422-1.10089832258427i | 6.0541 | -33.2525 | 0.155016336159966-2.17218204405857i | 6.76 | -85.918 | -0.000702412711801089+0.0211915464603845i | -33.472 | 91.8984 | 0.0459230112620246+0.00481080416994531i | -26.712 | 5.9804
| 70000 | 439822.9715 | 0.0894636107227262-0.00154699028819625i | -20.9658 | -0.99065 | 7.1253736941235-81.7402634284721i | 38.2816 | -85.0181 | 0.511010264746569-7.3238019916425i | 17.3158 | -86.0087 | 0.11294 | 0.025 | 1.52167541022384-1.15652891551198i | 5.6266 | -37.2362 | -0.231091454523581-1.84884887166007i | 5.4054 | -97.1246 | -0.000516293215135689+0.018170794697718i | -34.809 | 91.6275 | 0.0337143642240891-0.00324456724829566i | -29.4037 | -5.497
| 80000 | 502654.8246 | 0.0894620306566836-0.00135362252729552i | -20.9662 | -0.86686 | 5.46111333251976-71.6245157280208i | 37.1264 | -85.6398 | 0.391609730377425-6.41506690786133i | 16.1602 | -86.5067 | 0.11294 | 0.025 | 1.3732167270007-1.18776587607207i | 5.1805 | -40.8582 | -0.450962782250194-1.5121752200434i | 3.9621 | -106.6057 | -0.000395403805144764+0.0159032032017469i | -35.9676 | 91.4243 | 0.0242267422010769-0.00657383292649919i | -32.0056 | -15.1814
| 90000 | 565486.6776 | 0.0894609473604793-0.00120322369611694i | -20.9665 | -0.77057 | 4.31807275521716-63.7283644601325i | 36.1065 | -86.1237 | 0.309619401219994-5.70639546579799i | 15.14 | -86.8943 | 0.11294 | 0.025 | 1.23649611320682-1.19970565642817i | 4.725 | -44.1348 | -0.553236248415709-1.21376311427309i | 2.5025 | -114.5036 | -0.0003124811308071+0.0141384718657048i | -36.9898 | 91.2661 | 0.0173336315312887-0.00744263706283357i | -34.4874 | -23.2375
| 100000 | 628318.5307 | 0.0894601724810203-0.00108290369032779i | -20.9668 | -0.69352 | 3.49944794933866-57.3955682615451i | 35.1937 | -86.511 | 0.250907344457301-5.13840700142244i | 14.2269 | -87.2045 | 0.11294 | 0.025 | 1.11268187040715-1.19703061915885i | 4.2666 | -47.0915 | -0.583751231747302-0.969171108264717i | 1.0723 | -121.0614 | -0.00025314640946082+0.012726100212603i | -37.9044 | 91.1396 | 0.0124815431752715-0.00718353448823623i | -36.8321 | -29.9218
| 200000 | 1256637.0614 | 0.0894576948832077-0.000541455624204301i | -20.9675 | -0.34679 | 0.876310674964421-28.7619200116496i | 29.1804 | -88.2549 | 0.062819429630643-2.57344954800089i | 8.2129 | -88.6017 | 0.11294 | 0.025 | 0.43109665747445-0.921365475581154i | 0.14839 | -64.9256 | -0.279632598302255-0.153590258201992i | -9.9232 | -151.2219 | -0.0000633159508862523+0.00636541045441331i | -43.923 | 90.5699 | 0.0009953702391153-0.00177025155138301i | -53.8462 | -60.652
| 300000 | 1884955.5922 | 0.0894572360650026-0.000360970882688258i | -20.9676 | -0.23119 | 0.389590842974217-19.1825452193269i | 25.6599 | -88.8365 | 0.02792737972868-1.71615810696339i | 4.6923 | -89.0677 | 0.11294 | 0.025 | 0.213315497697528-0.683015372789783i | -2.9072 | -72.6557 | -0.136139855614161-0.0468993782973958i | -16.8333 | -160.9915 | -0.0000281428394599719+0.00424389853078321i | -47.4445 | 90.3799 | 0.000202867564751617-0.00057644385154778i | -64.2778 | -70.6115
| 400000 | 2513274.1229 | 0.0894570754783508-0.000270728284486323i | -20.9677 | -0.1734 | 0.219168370574353-14.3889918017435i | 23.1616 | -89.1274 | 0.0157106544029633-1.28725646074292i | 2.1939 | -89.3008 | 0.11294 | 0.025 | 0.124946755954028-0.533190580281755i | -5.2302 | -76.8114 | -0.0788907141473354-0.0199689067030258i | -21.7898 | -165.7956 | -0.0000158308230675393+0.00318300044176976i | -49.9432 | 90.285 | 0.0000648099437947285-0.000250793053753633i | -71.7329 | -75.5106
| 500000 | 3141592.6536 | 0.0894570011496226-0.000216582672938027i | -20.9677 | -0.13872 | 0.140274725805947-11.5119648128527i | 21.2236 | -89.3019 | 0.0100552641977494-1.02985623057284i | 0.25595 | -89.4406 | 0.11294 | 0.025 | 0.0815247287949559-0.434779643108068i | -7.0845 | -79.3799 | -0.0511705488579887-0.0102653083616154i | -25.6482 | -168.6565 | -0.000010131867736101+0.00254642869769429i | -51.8813 | 90.228 | 0.0000266583290357114-0.00013019814734216i | -77.5295 | -78.4285
| 600000 | 3769911.1843 | 0.0894569607735102-0.000180485581310036i | -20.9677 | -0.1156 | 0.0974156329757685-9.59365321509555i | 19.6401 | -89.4182 | 0.00698299038042658-0.85823664145461i | -1.3276 | -89.5338 | 0.11294 | 0.025 | 0.0572203001073894-0.36615383945975i | -8.6219 | -81.118 | -0.0357908540464175-0.00595318372352885i | -28.806 | -170.5563 | -7.03607244139158E-06+0.0021220367457641i | -53.4649 | 90.19 | 0.0000128847016574228-0.000075907620416842i | -82.2709 | -80.3663
| 700000 | 4398229.715 | 0.0894569364279835-0.000154701937446843i | -20.9677 | -0.099084 | 0.0715718337826189-8.22331181353216i | 18.3013 | -89.5013 | 0.005130434714943-0.735643354431985i | -2.6664 | -89.6004 | 0.11294 | 0.025 | 0.0423124531326463-0.315863714041085i | -9.9328 | -82.3702 | -0.0264083627669886-0.00375365658182055i | -31.4783 | -171.9102 | -5.16938290366748E-06+0.00181889527076358i | -54.8038 | 90.1628 | 0.0000069640231437455-0.0000480146420573243i | -86.2821 | -81.7474
| 800000 | 5026548.2457 | 0.0894569206267984-0.000135364201291312i | -20.9677 | -0.086699 | 0.0547977639947017-7.19550033903103i | 17.1415 | -89.5637 | 0.00392802606791577-0.643694720354355i | -3.8262 | -89.6504 | 0.11294 | 0.025 | 0.0325326148519337-0.277538867051585i | -11.0743 | -83.3144 | -0.0202749933805696-0.0025166851730669i | -33.7944 | -172.9242 | -3.95782049263426E-06+0.00159153712805381i | -55.9636 | 90.1425 | 4.08564267684814E-06-0.0000322584441480703i | -89.758 | -82.7817
| 900000 | 5654866.7765 | 0.0894569097935575-0.000120323738153115i | -20.9677 | -0.077065 | 0.0432973122316106-6.39606276916597i | 16.1185 | -89.6121 | 0.00310364557275867-0.572177219869672i | -4.8493 | -89.6892 | 0.11294 | 0.025 | 0.0257796049246797-0.24741204512434i | -12.0847 | -84.0514 | -0.016050102326895-0.0017685185562954i | -35.838 | -173.7121 | -3.12717315078672E-06+0.00141470196454836i | -56.9867 | 90.1267 | 2.55211812499538E-06-0.0000227005808293146i | -92.8247 | -83.5854
| 1000000 | 6283185.3072 | 0.0894569020446034-0.000108291366701674i | -20.9677 | -0.069359 | 0.0350710045591696-5.75649670726322i | 15.2033 | -89.6509 | 0.00251396452361225-0.514962159948743i | -5.7644 | -89.7203 | 0.11294 | 0.025 | 0.0209250483543678-0.223130737442074i | -12.9908 | -84.6425 | -0.0130181575156092-0.00128975347102717i | -37.6666 | -174.342 | -2.53301392650958E-06+0.00127323324564631i | -57.9018 | 90.114 | 1.67513217228405E-06-0.0000165718839824301i | -95.5684 | -84.228
Buck Crossover Frequency | 4000 | 25132.7412 | 0.0915096186098198-0.0269162928844416i | -20.4103 | -16.3905 | 823.320857049467-287.645831897568i | 58.8115 | -19.258 | 67.5994181637629-48.4831056978638i | 38.4012 | -35.6485 | 0.11294 | 0.025 | 2.34828876018476-0.661934492883731i | 7.7471 | -15.7421 | 3.11956886440022-1.20956007400058i | 10.4901 | -21.193 | -0.114181931826351+0.247323093754315i | -11.2956 | 114.7814 | -0.0570462598190315+0.909651328632508i | -0.80545 | 93.5884
Compensator Zero | 497.3592 | 3125 | 0.186497161262811-0.158212767328909i | -12.2321 | -40.3092 | 275.33213687443+222.137537536914i | 50.9744 | 38.8965 | 86.4936564728495-2.13303914894026i | 38.7423 | -1.4127 | 0.11294 | 0.025 | 2.35241040921284-4.53851705705289i | 14.1717 | -62.6013 | 5.940865438923-5.7628705010247i | 18.3572 | -44.1287 | -0.393846153846154+0.590769230769231i | -2.9746 | 123.6901 | 1.06473956927569+5.77936488739809i | 15.3826 | 79.5614
Compensator Pole | 1989.4368 | 12500 | 0.0976118152653083-0.0531827175940376i | -19.0811 | -28.5833 | 818.181156996497+198.539043170911i | 58.5055 | 13.6397 | 90.4229938146472-24.1333410083576i | 39.4244 | -14.9436 | 0.11294 | 0.025 | 2.35143826325066-1.18092192912939i | 8.4035 | -26.6664 | 3.31767825694422-1.94406591363753i | 11.6986 | -30.3691 | -0.249756097560976+0.327804878048781i | -7.6997 | 127.3039 | -0.191336084678547+1.57309343241412i | 3.9989 | 96.9348
Plant Low Frequency Pole | 381.9311 | 2399.744 | 0.227718610932814-0.173103700887883i | -10.8714 | -37.2408 | 242.094840777749+177.646527009852i | 49.5505 | 36.2708 | 85.8807721311947-1.4540925367691i | 38.6792 | -0.97001 | 0.11294 | 0.025 | 2.35243701205712-5.9035591362023i | 16.0623 | -68.2738 | 7.30888338431758-6.60369558191863i | 19.869 | -42.0983 | -0.400161030566492+0.728195956533722i | -1.609 | 118.7898 | 1.88405411357392+7.96484095684452i | 18.26 | 76.6915
Boost Mode Voltage Loop Transfer Functions
| Frequency |  | Output Impedance |  |  | Current Loop |  |  | Voltage Loop
|  |  | V48 Nom / V12 Min |  |  | V48 Nom / V12 Min |  |  | V48 Nom / V12 Min |  |  | Constants |  | Current Loop Error Amp |  |  | ISETA to VO |  |  | Voltage Loop Error Amp |  |  | Total Loop
| Frequency (Hz) | Frequency (rad/s) | Complex Impedance | Gain (dB) | Phase (Degree) | Complex Impedance | Gain (dB) | Phase (Degree) | Complex Impedance | Gain (dB) | Phase (Degree) | Feedforward Gain | Current Sense Gain | Complex Impedance | Gain (dB) | Phase (Degree) | Complex Impedance | Gain (dB) | Phase (Degree) | Complex Impedance | Gain (dB) | Phase (Degree) | Complex Impedance | Gain (dB) | Phase (Degree)
| 1 | 6.2832 | 3.00246641129184-0.0399394549770924i | 9.5503 | -0.76212 | 242.948179790241+1.60323448659659i | 47.7105 | 0.37809 | 134.971044737529-0.0118703386026464i | 42.6048 | -0.005039 | 0.192 | 0.025 | 2.35247524726262-2251.13076163405i | 67.048 | -89.9401 | 22.2210897389181-0.157057724600799i | 26.9355 | -0.40496 | -1.42674946496323+241.722527613214i | 47.6665 | 90.3382 | 6.26046227578388+5371.56206003588i | 74.602 | 89.9332
| 2 | 12.5664 | 3.00085779759469-0.0798356860906222i | 9.548 | -1.524 | 242.94942047412+3.20647315042374i | 47.7111 | 0.75615 | 134.971235233346-0.0237407819841097i | 42.6048 | -0.010078 | 0.192 | 0.025 | 2.35247524647624-1125.56541806524i | 61.0274 | -89.8802 | 22.2176929975467-0.314066394959597i | 26.9348 | -0.80987 | -1.42674946490248+120.861271869539i | 41.6463 | 90.6763 | 6.25938235068054+2685.7067277514i | 68.5812 | 89.8665
| 3 | 18.8496 | 2.99818063994145-0.11964562526441i | 9.5441 | -2.2852 | 242.951488293707+4.8097201687448i | 47.7121 | 1.1341 | 134.971552727466-0.0356114349250227i | 42.6048 | -0.015117 | 0.192 | 0.025 | 2.35247524516564-750.376986763732i | 57.5056 | -89.8204 | 22.212034122621-0.470977007982445i | 26.9337 | -1.2147 | -1.42674946480121+80.5741902051716i | 38.1253 | 91.0144 | 6.25758322684443+1790.3886284339i | 65.059 | 89.7997
| 4 | 25.1327 | 2.99444071418168-0.159326514819399i | 9.5386 | -3.0457 | 242.954383268687+6.41297971888943i | 47.7135 | 1.512 | 134.971997221532-0.0474824022090173i | 42.6049 | -0.020156 | 0.192 | 0.025 | 2.3524752433308-562.782783529052i | 55.0069 | -89.7605 | 22.2041166513062-0.627740662759511i | 26.9321 | -1.6194 | -1.42674946465946+60.4306520606326i | 35.6276 | 91.3525 | 6.2550660300436+1342.70487632332i | 62.5597 | 89.7331
| 5 | 31.4159 | 2.98964606290467-0.198836059743359i | 9.5316 | -3.805 | 242.958105426616+8.0162559782859i | 47.7154 | 1.8898 | 134.972568717846-0.0593537886247659i | 42.6049 | -0.025196 | 0.192 | 0.025 | 2.3524752409717-450.2262715211i | 53.0687 | -89.7006 | 22.1939455278947-0.784308611377698i | 26.9301 | -2.0239 | -1.4267494644772+48.3445313240239i | 33.6907 | 91.6904 | 6.25183233389089+1074.07490666825i | 60.6208 | 89.6665
| 6 | 37.6991 | 2.98380695236478-0.238132576488296i | 9.523 | -4.563 | 242.962654802929+9.61955312449476i | 47.7176 | 2.2673 | 134.973267219365-0.0712256989670072i | 42.605 | -0.030235 | 0.192 | 0.025 | 2.35247523808835-375.188605126512i | 51.4852 | -89.6408 | 22.1815270960924-0.940632309398958i | 26.9276 | -2.4282 | -1.42674946425443+40.2871192913807i | 32.1088 | 92.0283 | 6.24788415738778+894.971874828763i | 59.0364 | 89.6
| 7 | 43.9823 | 2.97693581784104-0.277175137207883i | 9.5129 | -5.3193 | 242.968031440932+11.2228753352412i | 47.7202 | 2.6447 | 134.9740927297-0.0830982380393396i | 42.605 | -0.035275 | 0.192 | 0.025 | 2.35247523468077-321.590279082421i | 50.1463 | -89.5809 | 22.1668690891432-1.09666346589522i | 26.9247 | -2.8323 | -1.42674946399116+34.5318265181464i | 30.7718 | 92.3659 | 6.24322396178562+767.0271418489i | 57.6965 | 89.5337
| 8 | 50.2655 | 2.9690471979704-0.315923708405151i | 9.5012 | -6.0737 | 242.974235391809+12.8262267884483i | 47.7233 | 3.0217 | 134.975045253123-0.0949715106540164i | 42.6051 | -0.040315 | 0.192 | 0.025 | 2.35247523074895-281.391540757387i | 48.9865 | -89.521 | 22.1499806178144-1.25235409293137i | 26.9213 | -3.236 | -1.42674946368739+30.2153582820426i | 29.6142 | 92.7035 | 6.23785464675104+671.056395837998i | 56.5356 | 89.4674
| 9 | 56.5487 | 2.96015765869637-0.354339283031078i | 9.4881 | -6.826 | 242.981266714623+14.4296116622706i | 47.7267 | 3.3986 | 134.97612479456-0.106845621635934i | 42.6051 | -0.045355 | 0.192 | 0.025 | 2.35247522629286-250.125860911725i | 47.9636 | -89.4611 | 22.1308721562815-1.40765655439181i | 26.9175 | -3.6395 | -1.42674946334312+26.8581064040257i | 28.5937 | 93.0408 | 6.2317795458896+596.401692420848i | 55.5113 | 89.4013
| 10 | 62.8319 | 2.95028570756698-0.392384005156015i | 9.4734 | -7.5758 | 242.989125476311+16.0330341351256i | 47.7306 | 3.775 | 134.9773313596-0.118720675821464i | 42.6052 | -0.050395 | 0.192 | 0.025 | 2.35247522131255-225.113322001624i | 47.0485 | -89.4013 | 22.1095555259541-1.56252361404563i | 26.9132 | -4.0425 | -1.42674946295834+24.1723059766699i | 27.6815 | 93.3779 | 6.22500242158042+536.668270908735i | 54.5947 | 89.3354
| 20 | 125.6637 | 2.80278362935165-0.745133822717596i | 9.2484 | -14.888 | 243.113242593921+32.0702463172522i | 47.7911 | 7.5148 | 134.996385006806-0.237546170557533i | 42.6065 | -0.10082 | 0.192 | 0.025 | 2.35247514267598-112.557033482947i | 41.0293 | -88.8027 | 21.7784618209017-3.0772323739514i | 26.8464 | -8.0425 | -1.42674945688291+12.0862336176503i | 21.7059 | 96.7325 | 6.11974079265656+267.610017018733i | 48.5523 | 88.69
| 30 | 188.4956 | 2.58748516660826-1.03092385847834i | 8.8974 | -21.7237 | 243.320235796742+48.115817893411i | 47.8902 | 11.1857 | 135.028152041008-0.356581465006372i | 42.6085 | -0.15131 | 0.192 | 0.025 | 2.35247501161503-75.0384361909661i | 37.5099 | -88.2044 | 21.2486280057857-4.50107568347833i | 26.7372 | -11.9601 | -1.42674944675719+8.05757866656069i | 18.2582 | 100.0412 | 5.95130315216599+177.634398954318i | 44.9954 | 88.0811
| 40 | 251.3274 | 2.33672518470216-1.23980544112318i | 8.4494 | -27.9493 | 243.610302358686+64.1739368154277i | 48.0253 | 14.7581 | 135.072648909003-0.47593186415686i | 42.6114 | -0.20188 | 0.192 | 0.025 | 2.35247482812972-56.2792617056183i | 35.0145 | -87.6064 | 20.5497030294328-5.79956813856112i | 26.5889 | -15.7602 | -1.42674943258119+6.0432780674525i | 15.861 | 103.2836 | 5.72912579550753+132.462100161341i | 42.4499 | 87.5234
| 50 | 314.1593 | 2.07847915997544-1.37627837463575i | 7.9339 | -33.5108 | 243.983718991504+80.2488009541616i | 48.1933 | 18.2066 | 135.129898663313-0.595703160358767i | 42.6151 | -0.25258 | 0.192 | 0.025 | 2.35247459222009-45.0238563428768i | 33.0807 | -87.009 | 19.7174125201066-6.94898385979229i | 26.4055 | -19.4139 | -1.42674941435491+4.83471920913552i | 14.0501 | 106.4416 | 5.46457898525421+105.242611717729i | 40.4555 | 87.0277
| 60 | 376.9911 | 1.83191102250668-1.45277357241937i | 7.3771 | -38.4157 | 244.440842375069+96.3446214279748i | 48.3906 | 21.5115 | 135.199930989279-0.716001797779061i | 42.6197 | -0.30343 | 0.192 | 0.025 | 2.35247430388616-37.5203355413888i | 31.5024 | -86.4123 | 18.7894871074568-7.93678643610941i | 26.1913 | -22.8995 | -1.42674939207834+4.02903122121279i | 12.6171 | 109.4999 | 5.1696710391552+87.0272354092934i | 38.8084 | 86.6005
| 70 | 439.823 | 1.60749998440368-1.48385312127479i | 6.7996 | -42.7095 | 244.982109842045+112.465625950218i | 48.6132 | 24.6588 | 135.282782239957-0.836935038593097i | 42.625 | -0.35446 | 0.192 | 0.025 | 2.35247396312797-32.1607487748508i | 30.1697 | -85.8164 | 17.8021527826173-8.76057862049082i | 25.9513 | -26.2022 | -1.42674936575148+3.4535551592282i | 11.4497 | 112.4467 | 4.85593130101016+73.9798665781779i | 37.4009 | 86.2446
| 80 | 502.6548 | 1.40928571032752-1.48278939865516i | 6.2167 | -46.4559 | 245.608040219135+128.61606220056i | 48.8573 | 27.6394 | 135.378495478916-0.958611131338389i | 42.6312 | -0.4057 | 0.192 | 0.025 | 2.35247356994557-28.1411207801025i | 29.0171 | -85.2214 | 16.7876212666446-9.42610896721191i | 25.6899 | -29.3138 | -1.42674933537434+3.02196155095345i | 10.4797 | 115.2733 | 4.53361138931061+64.1802407039041i | 36.1696 | 85.9594
| 90 | 565.4867 | 1.23734467534432-1.46023358202692i | 5.6387 | -49.7234 | 246.31923482756+144.800201224995i | 49.119 | 30.4494 | 135.487120530995-1.08113948190714i | 42.6382 | -0.45719 | 0.192 | 0.025 | 2.352473124339-25.0147986331585i | 28.0022 | -84.6275 | 15.7726845386086-9.9449086672921i | 25.4118 | -32.232 | -1.42674930094691+2.68628957848375i | 9.6622 | 117.9738 | 4.21123787240353+56.5588895898159i | 35.074 | 85.7418
| 100 | 628.3185 | 1.08969304858107-1.42410989943919i | 5.0725 | -52.5777 | 247.116378646025+161.022340869473i | 49.3949 | 33.0885 | 135.608714041139-1.20463082762879i | 42.6461 | -0.50895 | 0.192 | 0.025 | 2.35247262630832-22.5137905796211i | 27.0961 | -84.0348 | 14.7782714378187-10.3320141776775i | 25.1208 | -34.9588 | -1.4267492624692+2.41776275107602i | 8.9659 | 120.5453 | 3.89547114790052+50.4715478154714i | 34.0867 | 85.5866
| 200 | 1256.6371 | 0.391413846145119-0.971925631535496i | 0.40541 | -68.0644 | 260.028725147571+326.305559633854i | 52.4077 | 51.4491 | 137.555412212632-2.51819287456381i | 42.771 | -1.0488 | 0.192 | 0.025 | 2.35246476269414-11.2606200906125i | 21.2168 | -78.2 | 7.53782595295732-10.2148634405138i | 22.0726 | -53.5754 | -1.42674865492671+1.20968766812536i | 5.4394 | 139.7066 | 1.60221129612063+23.6924577737809i | 27.512 | 86.1312
| 300 | 1884.9556 | 0.202116031730866-0.694916306996381i | -2.8087 | -73.783 | 282.985840054691+500.456555969949i | 55.1922 | 60.5138 | 140.915612608727-4.06730316625954i | 42.9828 | -1.6533 | 0.192 | 0.025 | 2.35245165678731-7.51121869107464i | 17.9206 | -72.6099 | 4.3051433446295-8.33963398824739i | 19.449 | -62.696 | -1.42674764235702+0.807354325052214i | 4.2934 | 150.4958 | 0.590686452804821+15.3743292301088i | 23.7423 | 87.7998
| 400 | 2513.2741 | 0.12920986046876-0.534753563290269i | -5.1905 | -76.4163 | 318.455709439735+688.825065958539i | 57.6034 | 65.1881 | 145.877775957951-6.01902407149263i | 43.2872 | -2.3627 | 0.192 | 0.025 | 2.35243330876308-5.63775952240274i | 15.7192 | -67.351 | 2.8013508032468-6.81136463125262i | 17.3434 | -67.6438 | -1.4267462247619+0.606456415804004i | 3.8083 | 156.9715 | 0.133979098237537+11.4169859406631i | 21.1516 | 89.3277
| 500 | 3141.5927 | 0.0941641114518162-0.433019882822211i | -7.0692 | -77.7315 | 370.634937187837+898.010006039605i | 59.7488 | 67.5726 | 152.738484175231-8.61607967701973i | 43.6928 | -3.2287 | 0.192 | 0.025 | 2.35240971886675-4.51467719959675i | 14.1357 | -62.4779 | 2.00840159079599-5.70176858185102i | 15.6281 | -70.5956 | -1.42674440214373+0.486132678803974i | 3.5639 | 161.1846 | -0.0936596923091688+9.11131605192275i | 19.1921 | 90.589
| 600 | 3769.9112 | 0.0747662574611278-0.363256262407983i | -8.6155 | -78.3697 | 446.52293850377+1136.54643507247i | 61.7351 | 68.5513 | 161.942414426574-12.2380672645427i | 44.2119 | -4.3217 | 0.192 | 0.025 | 2.35238088741374-3.76678324992543i | 12.9496 | -58.015 | 1.542730559988-4.88848094259207i | 14.1958 | -72.4851 | -1.42674217450562+0.406096026554705i | 3.4252 | 164.112 | -0.215886067158513+7.60109868051873i | 17.621 | 91.6269
| 700 | 4398.2297 | 0.0629444305520574-0.312619537995756i | -9.9271 | -78.616 | 557.994043142077+1415.84191100374i | 63.6473 | 68.4902 | 174.144410078224-17.5166664449395i | 44.8619 | -5.7439 | 0.192 | 0.025 | 2.3523468147895-3.23328260416439i | 12.0378 | -53.9626 | 1.24538343496315-4.27489306496228i | 12.9723 | -73.7578 | -1.42673954185136+0.349080564152866i | 3.3394 | 166.2515 | -0.284555708618391+6.53389812503141i | 16.3117 | 92.4937
| 800 | 5026.5482 | 0.0552203944338133-0.274260737560842i | -11.0641 | -78.6161 | 725.951335691423+1751.32717411189i | 65.556 | 67.4853 | 190.298040203298-25.5673514687524i | 45.6664 | -7.6521 | 0.192 | 0.025 | 2.35230750144953-2.83377771940575i | 11.3238 | -50.3041 | 1.04288400198942-3.798170682025i | 11.9072 | -74.6464 | -1.42673650418545+0.306453343917916i | 3.2828 | 167.8774 | -0.323958568991764+5.73858405090017i | 15.1899 | 93.2311
| 900 | 5654.8668 | 0.0499013277284108-0.244227219379078i | -12.0665 | -78.4521 | 989.085427805189+2163.20283199787i | 67.5264 | 65.4286 | 211.751002693187-38.4857266612459i | 46.6577 | -10.3011 | 0.192 | 0.025 | 2.35226294791941-2.52360328666175i | 10.7561 | -47.0126 | 0.897925814915109-3.41805766396306i | 10.9654 | -75.2809 | -1.42673306151306+0.273418283601673i | 3.2435 | 169.1514 | -0.346540987193119+5.12216521044992i | 14.2089 | 93.8705
| 1000 | 6283.1853 | 0.0460848393599757-0.220088565312872i | -12.9617 | -78.1736 | 1423.26185779003+2673.43096164237i | 69.6251 | 61.9704 | 240.194052150097-60.4734288678957i | 47.8782 | -14.1316 | 0.192 | 0.025 | 2.35221315479469-2.27596011390629i | 10.2991 | -44.0561 | 0.790032236910919-3.10822648758212i | 10.1221 | -75.7389 | -1.42672921384004+0.247097733672139i | 3.2152 | 170.1743 | -0.359126351454949+4.62981270833345i | 13.3373 | 94.4355
| 2000 | 12566.3706 | 0.0338156512147574-0.110500891170266i | -18.7439 | -72.9848 | 996.098320553229-3155.76075144511i | 70.3946 | -72.482 | -118.219543608896-75.3389200809691i | 42.934 | -147.4915 | 0.192 | 0.025 | 2.35142722688912-1.17520753049067i | 8.395 | -26.5552 | 0.40071368785088-1.65249774972994i | 4.611 | -76.3695 | -1.42666846385888+0.131611226235503i | 3.1233 | 174.7293 | -0.354198326300075+2.41030484596487i | 7.7342 | 98.3599
| 3000 | 18849.5559 | 0.0315323973578826-0.0737239096330023i | -21.9182 | -66.8432 | 168.790979843642-1453.41154791597i | 63.306 | -83.3757 | -39.1403028665456-18.2706485026034i | 32.7086 | -154.9769 | 0.192 | 0.025 | 2.35011851349199-0.824798712042382i | 7.9263 | -19.3391 | 0.312374529137831-1.15240194597664i | 1.54 | -74.8336 | -1.42656722538602+0.0966979775043371i | 3.1058 | 176.1222 | -0.334188327865417+1.67418483179284i | 4.6458 | 101.2886
| 4000 | 25132.7412 | 0.0307324286772447-0.0553078179900548i | -23.9757 | -60.9408 | 71.2034638959442-974.484892899837i | 59.7986 | -85.821 | -20.537809350546-10.0646237582582i | 27.1858 | -153.8927 | 0.192 | 0.025 | 2.34828876018476-0.661934492883731i | 7.7471 | -15.7421 | 0.276752512384993-0.908175216414723i | -0.45095 | -73.0522 | -1.42642551565999+0.0819268995569915i | 3.0993 | 176.7128 | -0.320362865453603+1.3181177766683i | 2.6483 | 103.6606
| 5000 | 31415.9265 | 0.0303620116190534-0.0442517685493112i | -25.406 | -55.5452 | 40.1463428801833-742.497545817705i | 57.4266 | -86.9051 | -13.0862492052223-7.01820659947015i | 23.4342 | -151.7952 | 0.192 | 0.025 | 2.34594040263409-0.574041964822917i | 7.6589 | -13.7499 | 0.256804086858004-0.76908740069314i | -1.8214 | -71.5354 | -1.42624335880436+0.0752114093088821i | 3.0959 | 176.9814 | -0.30842097610721+1.11622039486757i | 1.2745 | 105.4459
| 6000 | 37699.1118 | 0.0301607587141847-0.0368789703917563i | -26.4403 | -50.7226 | 26.0640509822724-603.052479051385i | 55.6152 | -87.5252 | -9.30460914004447-5.43449516192122i | 20.6487 | -149.7123 | 0.192 | 0.025 | 2.3430765585053-0.523586056930106i | 7.6074 | -12.5964 | 0.24261756584653-0.683161612259336i | -2.7937 | -70.448 | -1.42602078581762+0.0725223416023077i | 3.0937 | 177.0886 | -0.296433212087772+0.991797853143533i | 0.30007 | 106.6406
| 7000 | 43982.2972 | 0.0300393963902439-0.0316118365085049i | -27.2086 | -46.461 | 18.3960510869645-509.08745307347i | 54.1415 | -87.9305 | -7.1086381135843-4.45807011460106i | 18.4762 | -147.9068 | 0.192 | 0.025 | 2.33970101715129-0.494471219894314i | 7.573 | -11.9333 | 0.230663116887951-0.627705170137853i | -3.4948 | -69.8231 | -1.42575783455991+0.0721326511870832i | 3.092 | 177.1037 | -0.283591707961122+0.911593906270009i | -0.40278 | 107.2806
| 8000 | 50265.4825 | 0.0299606222713833-0.0276610898567881i | -27.7917 | -42.7147 | 13.7250058630303-441.114002515244i | 52.8952 | -88.2179 | -5.71590483710925-3.79176448023134i | 16.7255 | -146.4409 | 0.192 | 0.025 | 2.3358182271408-0.478641872702017i | 7.5474 | -11.5804 | 0.21943825637163-0.591233412970673i | -4.0043 | -69.6374 | -1.42545454973697+0.0731785883121814i | 3.0905 | 177.0612 | -0.269533634407101+0.858834540298525i | -0.91384 | 107.4238
| 9000 | 56548.6678 | 0.0299066125826616-0.0245880820988263i | -28.242 | -39.4257 | 10.6547973028403-389.497564781695i | 51.8133 | -88.4331 | -4.77546865529147-3.30577379416012i | 15.2806 | -145.3074 | 0.192 | 0.025 | 2.33143328170177-0.471615906807136i | 7.5266 | -11.4358 | 0.208221162839875-0.567304301052328i | -4.3748 | -69.845 | -1.42511098288115+0.0751800906750007i | 3.089 | 176.9802 | -0.254088277237958+0.824125675968143i | -1.2858 | 107.1352
| 10000 | 62831.8531 | 0.0298679785661767-0.0221295614486526i | -28.5955 | -36.5352 | 8.52249828616863-348.889070804889i | 50.8563 | -88.6007 | -4.10984964031631-2.93432874609543i | 14.0656 | -144.4741 | 0.192 | 0.025 | 2.32655190216842-0.470698106712192i | 7.5085 | -11.4375 | 0.196634686270124-0.552016916969101i | -4.6422 | -70.3935 | -1.42472719232951+0.0778489402775178i | 3.0876 | 176.8724 | -0.237176852482921+0.801781314179711i | -1.5546 | 106.4789
| 20000 | 125663.7061 | 0.0297444446440822-0.0110652404665676i | -29.969 | -20.4057 | 2.04707931996616-171.840591870459i | 44.7031 | -89.3175 | -2.02032203034746-1.40391788870657i | 7.8195 | -145.2046 | 0.192 | 0.025 | 2.25210014761941-0.588008718782821i | 7.3382 | -14.6329 | 0.0403672645520202-0.565515402498717i | -4.929 | -85.9171 | -1.41869462512314+0.118984947509023i | 3.0682 | 175.2059 | 0.0100189992309789+0.807096758803084i | -1.8608 | 89.2888
| 30000 | 188495.5592 | 0.0297215668652842-0.0073768837388082i | -30.2789 | -13.9391 | 0.903131103701349-114.244155240319i | 41.157 | -89.5471 | -1.63972203693737-0.928362792081396i | 5.503 | -150.4827 | 0.192 | 0.025 | 2.13806671599859-0.752104707763627i | 7.1071 | -19.3803 | -0.179506517323287-0.59541910157545i | -4.1257 | -106.777 | -1.40875307555117+0.167282003956561i | 3.0375 | 173.2281 | 0.352483258866216+0.808770280645227i | -1.0882 | 66.4512
| 40000 | 251327.4123 | 0.029713559559529-0.00553267770404875i | -30.3929 | -10.5477 | 0.506703607062673-85.6003889984973i | 38.6497 | -89.6608 | -1.50697348890957-0.694293882148139i | 4.3981 | -155.2635 | 0.192 | 0.025 | 1.99653631279602-0.899275900874515i | 6.8078 | -24.2477 | -0.405747106334841-0.53464178059351i | -3.4633 | -127.1954 | -1.39506670891791+0.21627997283595i | 2.995 | 171.1875 | 0.68167659007124+0.658105976166235i | -0.46827 | 43.9921
| 50000 | 314159.2654 | 0.029709853306264-0.00442614768049662i | -30.4467 | -8.4736 | 0.323903827323067-68.4497183527748i | 36.7075 | -89.7289 | -1.44561059526664-0.554704303750593i | 3.7976 | -159.0074 | 0.192 | 0.025 | 1.83994163169035-1.01612092974564i | 6.4521 | -28.91 | -0.572097379564649-0.389654771791667i | -3.1955 | -145.7413 | -1.3778558890664+0.2643884939788i | 2.9411 | 169.1379 | 0.891287981838259+0.385632157423657i | -0.25439 | 23.3966
| 60000 | 376991.1184 | 0.0297078400290127-0.00368845889794268i | -30.4761 | -7.0775 | 0.224787582977778-57.0275921631291i | 35.1218 | -89.7742 | -1.4122990456827-0.461923146030429i | 3.4399 | -161.8885 | 0.192 | 0.025 | 1.67898908871422-1.10089832258427i | 6.0541 | -33.2525 | -0.649014290921007-0.21334692353398i | -3.3093 | -161.803 | -1.35738857058364+0.310866915750943i | 2.8761 | 167.1007 | 0.947287080745581+0.0878376046773075i | -0.43319 | 5.2976
| 70000 | 439822.9715 | 0.0297066260850111-0.00316153748903608i | -30.494 | -6.0749 | 0.165085587405135-48.8736430277229i | 33.7815 | -89.8065 | -1.39222050085349-0.395763452920629i | 3.2116 | -164.1313 | 0.192 | 0.025 | 1.52167541022384-1.15652891551198i | 5.6266 | -37.2362 | -0.651135549145186-0.0541386416647161i | -3.6967 | -175.2471 | -1.33397034459029+0.35525510498061i | 2.8005 | 165.0874 | 0.887828541696298-0.159099885391049i | -0.89615 | -10.1596
| 80000 | 502654.8246 | 0.0297058381881334-0.00276634603596328i | -30.5057 | -5.3203 | 0.126361627073492-42.7603778622459i | 32.6209 | -89.8307 | -1.37919167826575-0.346196133541963i | 3.0579 | -165.9091 | 0.192 | 0.025 | 1.3732167270007-1.18776587607207i | 5.1805 | -40.8582 | -0.60974374118737+0.0673036083388118i | -4.2445 | 173.7012 | -1.30793379249252+0.397233445514156i | 2.7149 | 163.1059 | 0.770769199623813-0.330239270895564i | -1.5296 | -23.1929
| 90000 | 565486.6776 | 0.0297052980083866-0.00245897470092866i | -30.5137 | -4.7321 | 0.099823941490794-38.0067510195635i | 31.5972 | -89.8495 | -1.37026049058449-0.307670866761602i | 2.9497 | -167.345 | 0.192 | 0.025 | 1.23649611320682-1.19970565642817i | 4.725 | -44.1348 | -0.550502651547025+0.151063058554351i | -4.8695 | 164.6552 | -1.27962778476547+0.436576333180636i | 2.6199 | 161.1617 | 0.638487932323927-0.433640915996418i | -2.2496 | -34.1831
| 100000 | 628318.5307 | 0.029704911620871-0.00221307751843076i | -30.5194 | -4.2608 | 0.0808473454443949-34.2044835708819i | 30.6817 | -89.8646 | -1.36387272828033-0.276865785818305i | 2.8709 | -168.5249 | 0.192 | 0.025 | 1.11268187040715-1.19703061915885i | 4.2666 | -47.0915 | -0.488324923545562+0.205094267085178i | -5.5203 | 157.2178 | -1.24940728964469+0.47313222034123i | 2.5161 | 159.2591 | 0.513080013227744-0.48728852768563i | -3.0042 | -43.5231
| 200000 | 1256637.0614 | 0.0297036761969561-0.00110653921898914i | -30.5378 | -2.1334 | 0.0202038077626687-17.0996965852625i | 24.6598 | -89.9323 | -1.34345241242825-0.138372171608268i | 2.6103 | -174.1194 | 0.192 | 0.025 | 0.43109665747445-0.921365475581154i | 0.14839 | -64.9256 | -0.155930332307336+0.238718085387566i | -10.8991 | 123.1525 | -0.910053620341282+0.686935179131645i | 1.1397 | 142.9534 | -0.0220788873103607-0.324360288603491i | -9.7594 | -93.8941
| 300000 | 1884955.5922 | 0.0297034474146369-0.000737692869421646i | -30.5412 | -1.4227 | 0.0089788095141003-11.3994835524578i | 21.1377 | -89.9549 | -1.33967149321604-0.0922406201252128i | 2.5605 | -176.0612 | 0.192 | 0.025 | 0.213315497697528-0.683015372789783i | -2.9072 | -72.6557 | -0.0717239991556346+0.177705720273769i | -14.3505 | 111.9795 | -0.626462628341604+0.708866328915262i | -0.48203 | 131.4687 | -0.0810371965314992-0.162168720570619i | -14.8326 | -116.5517
| 400000 | 2513274.1229 | 0.0297033673408169-0.00055326966696632i | -30.5424 | -1.0671 | 0.00505045030331495-8.54953019727679i | 18.6388 | -89.9662 | -1.33834821731417-0.0691784979658234i | 2.543 | -177.041 | 0.192 | 0.025 | 0.124946755954028-0.533190580281755i | -5.2302 | -76.8114 | -0.0407913107276208+0.138163644201315i | -16.8292 | 106.4487 | -0.436173870589352+0.657919444666363i | -2.0544 | 123.5428 | -0.0731084441795308-0.087100767967147i | -18.8835 | -130.0086
| 500000 | 3141592.6536 | 0.0297033302780759-0.000442615739090344i | -30.5429 | -0.85371 | 0.0032322496709536-6.83959362184279i | 16.7006 | -89.9729 | -1.33773573765453-0.0553420699901495i | 2.5348 | -177.631 | 0.192 | 0.025 | 0.0815247287949559-0.434779643108068i | -7.0845 | -79.3799 | -0.0262349340131806+0.112337791220233i | -18.7589 | 103.145 | -0.313672919963588+0.591365810680288i | -3.4862 | 117.9424 | -0.0582035406180196-0.0507517660151588i | -22.2451 | -138.9125
| 600000 | 3769911.1843 | 0.0297033101452286-0.000368846451739492i | -30.5432 | -0.71144 | 0.00224460329515282-5.69964752875263i | 15.117 | -89.9774 | -1.33740303478766-0.0461180619417198i | 2.5304 | -178.025 | 0.192 | 0.025 | 0.0572203001073894-0.36615383945975i | -8.6219 | -81.118 | -0.018266449827927+0.0944320558263648i | -20.3381 | 100.9478 | -0.233515229001291+0.528264941744562i | -4.7678 | 113.8474 | -0.0456196502553249-0.0317008481955861i | -25.1059 | -145.2048
| 700000 | 4398229.715 | 0.0297032980057565-0.000316154102781796i | -30.5434 | -0.60982 | 0.00164908986092909-4.88540502349748i | 13.778 | -89.9807 | -1.33720242617819-0.03952959697217i | 2.5277 | -178.3067 | 0.192 | 0.025 | 0.0423124531326463-0.315863714041085i | -9.9328 | -82.3702 | -0.0134412148921761+0.0813638806615947i | -21.6744 | 99.3805 | -0.179350034856579+0.473336999922894i | -5.914 | 110.752 | -0.0361018528150171-0.0209548391651051i | -27.5884 | -149.8675
| 800000 | 5026548.2457 | 0.0297032901267722-0.00027663484066713i | -30.5435 | -0.5336 | 0.00126258122583815-4.27472533842719i | 12.6182 | -89.9831 | -1.33707222376713-0.0345883005757376i | 2.526 | -178.5182 | 0.192 | 0.025 | 0.0325326148519337-0.277538867051585i | -11.0743 | -83.3144 | -0.010301290892615+0.0714330224597906i | -22.8326 | 98.206 | -0.141483277706146+0.426733475760411i | -6.9439 | 108.3429 | -0.0290254015582463-0.0145024838214926i | -29.7766 | -153.4511
| 900000 | 5654866.7765 | 0.0297032847249663-0.000245897636595299i | -30.5436 | -0.47431 | 0.000997593309759227-3.79975338388818i | 11.5951 | -89.985 | -1.33698295755567-0.0307450970909787i | 2.5248 | -178.6827 | 0.192 | 0.025 | 0.0257796049246797-0.24741204512434i | -12.0847 | -84.0514 | -0.00814488316359193+0.0636420111540838i | -23.8546 | 97.293 | -0.114165305721475+0.387375247827565i | -7.8756 | 106.421 | -0.0237234767666207-0.0104208357941585i | -31.7302 | -156.2859
| 1000000 | 6283185.3072 | 0.0297032808610865-0.000221307873223365i | -30.5437 | -0.42688 | 0.000808049576897448-3.41977645379818i | 10.68 | -89.9865 | -1.33691910602604-0.0276705494150623i | 2.524 | -178.8143 | 0.192 | 0.025 | 0.0209250483543678-0.223130737442074i | -12.9908 | -84.6425 | -0.00660058658635634+0.0573717743721991i | -24.7689 | 96.563 | -0.0939015176826526+0.354016290703384i | -8.7243 | 104.8554 | -0.0196907376562628-0.00772401186546459i | -33.4932 | -158.5816
Boost Crossover Frequency | 5500 | 34557.5192 | 0.0302477045219248-0.0402304274223167i | -25.9629 | -53.0619 | 31.9299094604883-665.174301404294i | 56.4687 | -87.2518 | -10.9164527708028-6.11900083775324i | 21.9482 | -150.7281 | 0.192 | 0.025 | 2.34457269516432-0.545414492319554i | 7.6302 | -13.0957 | 0.249283982679366-0.721277635262294i | -2.3479 | -70.9341 | -1.42613712212177+0.0735009434846365i | 3.0947 | 177.0497 | -0.302498554943258+1.0469634189263i | 0.74684 | 106.1156
Compensation Zero | 169.3138 | 1063.8298 | 0.511248457298102-1.09539601213178i | 1.6473 | -64.9804 | 255.077946708676+274.86737374566i | 51.4804 | 47.1386 | 136.814052012382-2.09647988850857i | 42.7236 | -0.87791 | 0.192 | 0.025 | 2.35246773325933-13.2998196862302i | 22.6107 | -79.9693 | 9.20674322945931-10.68546731607i | 22.9873 | -49.2514 | -1.42674888443286+1.42857026598746i | 6.1028 | 134.9635 | 2.12923025402757+28.3979581970336i | 29.0901 | 85.7121
Compensation Pole | 265258.2385 | 1666666.6667 | 0.02970349849729-0.000834310965371177i | -30.5404 | -1.6089 | 0.0114849904679769-12.8925914962076i | 22.2068 | -89.949 | -1.34051568224809-0.104323576059141i | 2.5717 | -175.55 | 0.192 | 0.025 | 0.2661171094485-0.753614469397808i | -1.9467 | -70.5508 | -0.0910746870246675+0.196281648910872i | -13.2956 | 114.8913 | -0.713829932742646+0.714285859701499i | 0.084969 | 134.9817 | -0.0751893686225541-0.205165077359123i | -13.2106 | -110.127
Low Frequency Pole | 150.3506 | 944.6809 | 0.614961713972031-1.18221036298922i | 2.4939 | -62.5175 | 252.466493001451+243.434691130369i | 50.899 | 43.9566 | 136.420496444986-1.84511282283166i | 42.6984 | -0.77489 | 0.192 | 0.025 | 2.35246932219182-14.9762732439868i | 23.6139 | -81.0729 | 10.4705347519695-10.859599215533i | 23.571 | -46.045 | -1.42674900719374+1.60853357867058i | 6.6492 | 131.5726 | 2.52920492692948+32.3361291344638i | 30.2202 | 85.5277
RHP Zero | 27842.7087 | 174940.8983 | 0.0297245129226363-0.00794844693830334i | -30.2378 | -14.9708 | 1.04949969515854-123.13973003283i | 41.8083 | -89.5117 | -1.68862330802314-1.00134152123666i | 5.8593 | -149.3324 | 0.192 | 0.025 | 2.16543049978029-0.717273274166817i | 7.163 | -18.3268 | -0.12909014328907-0.595385274932676i | -4.3045 | -102.2334 | -1.41122108957416+0.156715398685953i | 3.0451 | 173.6633 | 0.275480773398506+0.819989843134928i | -1.2594 | 71.4299
Note on G5: Follows Equation 28 of the datasheet
Note on AE76: PPD-NPS: Multiplied by feedforward ramp already to save step
Note on A134: PPD-NPS: This is the Modulcator Gain at the Selected Crossover Frequncy of the
Note on BC166: PPD-NPS: Multiplied by feedforward ramp already to save step
Note on A224: PPD-NPS: Selected Cross over Frequency for Boost Mode

## Constants (hidden)
Spec Name | Min | Nom | Max | Unit
Parameters
Minimum Off Time |  | 2e-07 |  | s
gm (Error Amp) |  | 0.001 |  | V/V
Current Sense Amp Gain |  | 50 |  | V/V
Current Sense Voltage at Full load |  | 0.05 |  | V
ISETA to IL constant |  | 0.02 |  | V/V
ISETD to IL constant |  | 0.0625 |  | V/V
ISETD Resistance |  | 100000 |  | Ohm
Vref |  | 1.23 |  | V | *Need to add in the phasing diagram here
UVLO Release Threshold |  | 2.5 |  | V
UVLO Shutdown Thresold |  | 1.25 |  | V
UVLO Release Hyst Current |  | 2.5e-05 |  | A
VCC UV Threshold |  | 8 |  | V
IOUT offset |  | 2.5e-05 |  | A
IOUT gm |  | 200 |  | ohm
Oscillator Factor |  | 4000000000 |  | ohm*Hz
OVPx Threshold |  | 1.185 |  | V
OVPA Resistance |  | 3000000 |  | Ohm
OVPB Resistance |  | 1000000 |  | Ohm
IPK Source Current |  | 2.5e-05 |  | A
R IPK Calculation Current Constant |  | 1.1e-06 |  | A
R IPK Calculation Voltage Constant |  | 0.003 |  | V
BRK SYNCOUT Level: No Fault Check |  | 10000 |  | Ohm
BRK SYNCOUT Level: Fault Check > |  | 50000 |  | Ohm
Dead Time Constant |  | 4e-12 |  | s/Ohm
Dead Time Off Set |  | 1.6e-08 |  | s
Dead Time Adaptive Threshold |  | 1.5 |  | V
Dead Time Adaptive LO to HO |  | 3.6e-08 |  | s
Dead Time Adaptive HO to LO |  | 4.1e-08 |  | s
Dead Time Prog Min Value |  | 1.5e-08 |  | s
Dead Time Prog Max Value |  | 2e-07 |  | s
SS current |  | 2.5e-05 |  | A
SS Voltage Threshold |  | 5 |  | V
V12 Port (Buck) | 0 |  | 42 | V
V12 Port (Boost) | 3 |  | 42 | V
V48 Port | 6 |  | 80 | V
Oscillator Frequency | 50000 |  | 500000 | Hz
Dead Time | 15 |  | 200 | ns
Max V RAMPx |  | 14 |  | V
Min V RAMPx |  | 0.625 |  | V
ISETA MAX |  | 2.5 |  | V
IOUT MAX (Recommened to keep accuracy high) |  | 3.3 |  | V
Note on A43: ABS Max voltage on the RAMP pin
Note on A44: Minimum RAMPx Voltage that will define an invalid signal

## Lists (hidden)
UVLO Enable | UVLO Hysterisis | IOUT ranges | Dead Time
μC Input | Nomal | 1.8 | Adaptive
Resistor Divider | Additional | 3.3 | Programed

## Schematic (hidden)
Selected Schematic
schematic_1